## Contents
Contents Description
| MIX_FA_IMPMNT_CHEM_TYPICAL_DOSE | Life cycle impact assessment results for concrete mix designs with varying compressive strengths and fly ash replacement levels of 0%, 20%, 30%, and 40% of Portland cement, considering carbon content (LOI) treatment through a chemical treatment pathway using a standard (commonly used) dose of a non-ionic surfactant.
Source of Fly Ash = Impoundment
| MIX_FA_IMPMNT_CHEM_MAX_DOSE | Life cycle impact assessment results for concrete mix designs with varying compressive strengths and fly ash replacement levels of 0%, 20%, 30%, and 40% of Portland cement, considering carbon content (LOI) treatment through a chemical treatment pathway using a maximum dose of a non-ionic surfactant.
Source of Fly Ash = Impoundment
| MIX_FA_LFILL_CHEM_TYPICAL DOSE | Life cycle impact assessment results for concrete mix designs with varying compressive strengths and fly ash replacement levels of 0%, 20%, 30%, and 40% of Portland cement, considering carbon content (LOI) treatment through a chemical treatment pathway using a standard (commonly used) dose of a non-ionic surfactant.
Source of Fly Ash = Landfill
| MIX_FA_LFILL_CHEM_MAX_DOSE | Life cycle impact assessment results for concrete mix designs with varying compressive strengths and fly ash replacement levels of 0%, 20%, 30%, and 40% of Portland cement, considering carbon content (LOI) treatment through a chemical treatment pathway using a maximum dose of a non-ionic surfactant.
Source of Fly Ash = Landfill
| MIX_FA_IMPMNT_ET6% | Life cycle impact assessment results for concrete mix designs with varying compressive strengths and fly ash replacement levels of 0%, 20%, 30%, and 40% of Portland cement, considering 6% carbon content (LOI) treatment through an Electrostatic treatment pathway
Source of Fly Ash = Impoundment
| MIX_FA_IMPMNT_ET12% | Life cycle impact assessment results for concrete mix designs with varying compressive strengths and fly ash replacement levels of 0%, 20%, 30%, and 40% of Portland cement, considering 12% carbon content (LOI) treatment through an Electrostatic treatment pathway
Source of Fly Ash = Impoundment
| MIX_FA_IMPMNT_TT6% | Life cycle impact assessment results for concrete mix designs with varying compressive strengths and fly ash replacement levels of 0%, 20%, 30%, and 40% of Portland cement, considering 6% carbon content (LOI) treatment through an Thermal treatment pathway
Source of Fly Ash = Impoundment
| MIX_FA_IMPMNT_TT12% | Life cycle impact assessment results for concrete mix designs with varying compressive strengths and fly ash replacement levels of 0%, 20%, 30%, and 40% of Portland cement, considering 12% carbon content (LOI) treatment through an Thermal treatment pathway
Source of Fly Ash = Impoundment
| Mix_FA_LFILL_ET6% | Life cycle impact assessment results for concrete mix designs with varying compressive strengths and fly ash replacement levels of 0%, 20%, 30%, and 40% of Portland cement, considering 6% carbon content (LOI) treatment through an Electrostatic treatment pathway
Source of Fly Ash = Landfill
| MIX_FA_LFILL_ET12% | Life cycle impact assessment results for concrete mix designs with varying compressive strengths and fly ash replacement levels of 0%, 20%, 30%, and 40% of Portland cement, considering 12% carbon content (LOI) treatment through an Electrostatic treatment pathway
Source of Fly Ash = Landfill
| MIX_FA_LFILL_TT6% | Life cycle impact assessment results for concrete mix designs with varying compressive strengths and fly ash replacement levels of 0%, 20%, 30%, and 40% of Portland cement, considering 6% carbon content (LOI) treatment through an Thermal treatment pathway
Source of Fly Ash = Landfill
| MIX_FA_LFILL_TT12% | Life cycle impact assessment results for concrete mix designs with varying compressive strengths and fly ash replacement levels of 0%, 20%, 30%, and 40% of Portland cement, considering 12% carbon content (LOI) treatment through an Thermal treatment pathway
Source of Fly Ash = Landfill
| MIX_FreshAsh _CHEM_TYPICAL DOSE | Life cycle impact assessment results for concrete mix designs with varying compressive strengths and fly ash replacement levels of 0%, 20%, 30%, and 40% of Portland cement, considering carbon content (LOI) treatment through chemical treatment pathway that uses a standard (commonly used) dose of a non-ionic surfactant.
Source of Fly Ash = Fresh fly ash from coal power plant
| MIX_FreshAsh_CHEM_MAX_DOSE | Life cycle impact assessment results for concrete mix designs with varying compressive strengths and fly ash replacement levels of 0%, 20%, 30%, and 40% of Portland cement, considering carbon content (LOI) treatment through a chemical treatment pathway using a maximum dose of a non-ionic surfactant.
Source of Fly Ash = Fresh fly ash from coal power plant
| MIX_FreshAsh _ET6% | Life cycle impact assessment results for concrete mix designs with varying compressive strengths and fly ash replacement levels of 0%, 20%, 30%, and 40% of Portland cement, considering 6% carbon content (LOI) treatment through an Electrostatic treatment pathway
Source of Fly Ash = Fresh fly ash from coal power plant
| MIX_FreshAsh_ET12% | Life cycle impact assessment results for concrete mix designs with varying compressive strengths and fly ash replacement levels of 0%, 20%, 30%, and 40% of Portland cement, considering 12% carbon content (LOI) treatment through an Electrostatic treatment pathway
Source of Fly Ash = Fresh fly ash from coal power plant

## MIX_FreshAsh_ET12%
|  | Ozone depletion | Global warming | Smog | Acidification | Carcinogenics | Non carcinogenics | Respiratory effects | Ecotoxicity | Freshwater eutrophication | Marine eutrophication
Concrete Compressive Strength | Percentage of Fly Ash Replacement of Cement | Unit: kg CFC-11 eq | Unit: kg CO2 eq | Unit: kg O3 eq | Unit: kg SO2 eq | Unit: CTUh | Unit: CTUh | Unit: kg PM2.5 eq | Unit: CTUe | Unit: kg P eq | Unit: kg N eq
17.2 Mpa Concrete Mix Design | 0% | 5.9519e-06 | 283.8386 | 19.2181 | 0.73773 | 1.2168e-05 | 6.8724e-05 | 0.068707 | 1732.7462 | 0.011072 | 0.16608
| 20% | 5.0696e-06 | 245.8073 | 17.5341 | 0.66436 | 1.1406e-05 | 6.3138e-05 | 0.060283 | 1595.8964 | 0.0094013 | 0.15131
| 30% | 4.6194e-06 | 226.4264 | 16.6815 | 0.62726 | 1.1029e-05 | 6.0375e-05 | 0.056011 | 1528.5417 | 0.0085507 | 0.14383
| 40% | 4.1248e-06 | 205.1108 | 15.7383 | 0.58618 | 1.0605e-05 | 5.7264e-05 | 0.051296 | 1452.3553 | 0.0076145 | 0.13555
20.7 Mpa Concrete Mix Design | 0% | 6.673e-06 | 315.2769 | 20.6153 | 0.7983 | 1.2638e-05 | 7.4899e-05 | 0.075503 | 1875.3374 | 0.012401 | 0.17832
| 20% | 5.7052e-06 | 273.5958 | 18.7735 | 0.71799 | 1.1801e-05 | 6.8856e-05 | 0.066269 | 1727.0121 | 0.010567 | 0.16216
| 30% | 5.1683e-06 | 250.4551 | 17.7501 | 0.67349 | 1.1346e-05 | 6.5495e-05 | 0.061158 | 1645.0742 | 0.0095529 | 0.15319
| 40% | 4.6092e-06 | 226.3611 | 16.6853 | 0.62709 | 1.0866e-05 | 6.1972e-05 | 0.055828 | 1558.8148 | 0.0084946 | 0.14385
27.6 Mpa Concrete Mix Design | 0% | 8.3561e-06 | 388.6984 | 23.888 | 0.94007 | 1.3751e-05 | 8.9336e-05 | 0.091397 | 2209.0734 | 0.015505 | 0.20699
| 20% | 7.1084e-06 | 334.9363 | 21.5087 | 0.83637 | 1.267e-05 | 8.1502e-05 | 0.079483 | 2016.8954 | 0.013141 | 0.18612
| 30% | 6.4427e-06 | 306.2675 | 20.2448 | 0.78132 | 1.2102e-05 | 7.7363e-05 | 0.073148 | 1915.7387 | 0.011882 | 0.17503
| 40% | 5.7332e-06 | 275.7011 | 18.8941 | 0.72245 | 1.1495e-05 | 7.2919e-05 | 0.066385 | 1806.8786 | 0.010539 | 0.16318
34.5 Mpa Concrete Mix Design | 0% | 1.0355e-05 | 475.7475 | 27.8317 | 1.1105 | 1.5002e-05 | 0.00010623 | 0.1104 | 2602.339 | 0.019203 | 0.24146
| 20% | 8.806e-06 | 409.0322 | 24.8817 | 0.98192 | 1.3664e-05 | 9.6524e-05 | 0.095618 | 2364.2534 | 0.016269 | 0.21559
| 30% | 7.9681e-06 | 372.9277 | 23.2862 | 0.91247 | 1.2951e-05 | 9.1279e-05 | 0.087639 | 2236.1513 | 0.014685 | 0.20159
| 40% | 7.086e-06 | 334.9108 | 21.6027 | 0.83913 | 1.2189e-05 | 8.5721e-05 | 0.079216 | 2099.9413 | 0.013015 | 0.18683
41.4 Mpa Concrete Mix Design | 0% | 1.0907e-05 | 500.1848 | 29.0345 | 1.1607 | 1.5494e-05 | 0.00011113 | 0.11582 | 2717.0153 | 0.020214 | 0.25196
| 20% | 9.272e-06 | 429.7451 | 25.9175 | 1.0249 | 1.4082e-05 | 0.00010087 | 0.10022 | 2465.3877 | 0.017118 | 0.22462
| 30% | 8.3902e-06 | 391.7643 | 24.2393 | 0.9517 | 1.3319e-05 | 9.5349e-05 | 0.091803 | 2330.0075 | 0.015447 | 0.20989
| 40% | 7.4655e-06 | 351.9266 | 22.4769 | 0.87488 | 1.2516e-05 | 8.9575e-05 | 0.082974 | 2188.22 | 0.013694 | 0.19444
55.2 Mpa Concrete Mix Design | 0% | 1.2787e-05 | 582.2123 | 32.6942 | 1.3192 | 1.6744e-05 | 0.00012726 | 0.13359 | 3090.106 | 0.023682 | 0.28401
| 20% | 1.0851e-05 | 498.7602 | 28.9981 | 1.1582 | 1.5066e-05 | 0.00011507 | 0.1151 | 2791.1828 | 0.020014 | 0.25159
| 30% | 9.8185e-06 | 454.3135 | 27.0351 | 1.0726 | 1.4173e-05 | 0.00010864 | 0.10525 | 2633.3167 | 0.018058 | 0.23437
| 40% | 8.7214e-06 | 407.0484 | 24.9444 | 0.98142 | 1.3221e-05 | 0.00010176 | 0.094771 | 2464.5585 | 0.015979 | 0.21604

## MIX_FreshAsh _ET6%
|  | Ozone depletion | Global warming | Smog | Acidification | Carcinogenics | Non carcinogenics | Respiratory effects | Ecotoxicity | Freshwater eutrophication | Marine eutrophication
Concrete Compressive Strength | Percentage of Fly Ash Replacement of Cement | Unit: kg CFC-11 eq | Unit: kg CO2 eq | Unit: kg O3 eq | kg SO2 eq | Unit: CTUh | Unit: CTUh | Unit: kg PM2.5 eq | Unit: CTUe | Unit: kg P eq | Unit: kg N eq
17.2 Mpa Concrete Mix Design | 0% | 5.9519e-06 | 283.8386 | 19.2181 | 0.73773 | 1.2168e-05 | 6.8724e-05 | 0.068707 | 1732.7462 | 0.011072 | 0.16608
| 20% | 5.0673e-06 | 245.6567 | 17.5272 | 0.66403 | 1.1403e-05 | 6.2835e-05 | 0.060256 | 1589.3563 | 0.0094012 | 0.15125
| 30% | 4.6159e-06 | 226.1937 | 16.6707 | 0.62675 | 1.1023e-05 | 5.9906e-05 | 0.055969 | 1518.4376 | 0.0085505 | 0.14373
| 40% | 4.1201e-06 | 204.7921 | 15.7235 | 0.58548 | 1.0597e-05 | 5.6622e-05 | 0.051238 | 1438.5158 | 0.0076143 | 0.13542
20.7 Mpa Concrete Mix Design | 0% | 6.673e-06 | 315.2769 | 20.6153 | 0.7983 | 1.2638e-05 | 7.4899e-05 | 0.075503 | 1875.3374 | 0.012401 | 0.17832
| 20% | 5.7027e-06 | 273.4252 | 18.7656 | 0.71762 | 1.1797e-05 | 6.8512e-05 | 0.066238 | 1719.6024 | 0.010567 | 0.16209
| 30% | 5.1644e-06 | 250.1908 | 17.7379 | 0.67292 | 1.1339e-05 | 6.4963e-05 | 0.06111 | 1633.5984 | 0.0095528 | 0.15308
| 40% | 4.6038e-06 | 226.0001 | 16.6686 | 0.62631 | 1.0857e-05 | 6.1245e-05 | 0.055763 | 1543.1381 | 0.0084944 | 0.14369
27.6 Mpa Concrete Mix Design | 0% | 8.3561e-06 | 388.6984 | 23.888 | 0.94007 | 1.3751e-05 | 8.9336e-05 | 0.091397 | 2209.0734 | 0.015505 | 0.20699
| 20% | 7.1052e-06 | 334.7189 | 21.4987 | 0.8359 | 1.2664e-05 | 8.1064e-05 | 0.079444 | 2007.4526 | 0.013141 | 0.18603
| 30% | 6.4376e-06 | 305.9319 | 20.2293 | 0.78059 | 1.2093e-05 | 7.6687e-05 | 0.073088 | 1901.1643 | 0.011882 | 0.17489
| 40% | 5.7263e-06 | 275.2414 | 18.8729 | 0.72146 | 1.1483e-05 | 7.1994e-05 | 0.066302 | 1786.9153 | 0.010538 | 0.16299
34.5 Mpa Concrete Mix Design | 0% | 1.0355e-05 | 475.7475 | 27.8317 | 1.1105 | 1.5002e-05 | 0.00010623 | 0.1104 | 2602.339 | 0.019203 | 0.24146
| 20% | 8.802e-06 | 408.7612 | 24.8692 | 0.98133 | 1.3657e-05 | 9.5979e-05 | 0.095569 | 2352.4836 | 0.016269 | 0.21547
| 30% | 7.9619e-06 | 372.5103 | 23.2669 | 0.91157 | 1.294e-05 | 9.0439e-05 | 0.087564 | 2218.0252 | 0.014685 | 0.20142
| 40% | 7.0775e-06 | 334.341 | 21.5764 | 0.83789 | 1.2175e-05 | 8.4575e-05 | 0.079114 | 2075.2015 | 0.013014 | 0.18659
41.4 Mpa Concrete Mix Design | 0% | 1.0907e-05 | 500.1848 | 29.0345 | 1.1607 | 1.5494e-05 | 0.00011113 | 0.11582 | 2717.0153 | 0.020214 | 0.25196
| 20% | 9.2677e-06 | 429.4603 | 25.9044 | 1.0243 | 1.4075e-05 | 0.00010029 | 0.10017 | 2453.0178 | 0.017117 | 0.2245
| 30% | 8.3836e-06 | 391.3243 | 24.219 | 0.95074 | 1.3308e-05 | 9.4464e-05 | 0.091724 | 2310.9015 | 0.015447 | 0.20971
| 40% | 7.4564e-06 | 351.323 | 22.449 | 0.87356 | 1.2501e-05 | 8.8361e-05 | 0.082865 | 2162.0105 | 0.013694 | 0.19418
55.2 Mpa Concrete Mix Design | 0% | 1.2787e-05 | 582.2123 | 32.6942 | 1.3192 | 1.6744e-05 | 0.00012726 | 0.13359 | 3090.106 | 0.023682 | 0.28401
| 20% | 1.0846e-05 | 498.4245 | 28.9826 | 1.1575 | 1.5058e-05 | 0.00011439 | 0.11504 | 2776.6084 | 0.020014 | 0.25145
| 30% | 9.8108e-06 | 453.7945 | 27.0112 | 1.0714 | 1.416e-05 | 0.0001076 | 0.10516 | 2610.7815 | 0.018058 | 0.23416
| 40% | 8.7107e-06 | 406.3376 | 24.9116 | 0.97987 | 1.3203e-05 | 0.00010033 | 0.094643 | 2433.695 | 0.015979 | 0.21574

## MIX_FreshAsh_CHEM_MAX_DOSE
|  | Ozone depletion | Global warming | Smog | Acidification | Carcinogenics | Non carcinogenics | Respiratory effects | Ecotoxicity | Freshwater eutrophication | Marine eutrophication
Concrete Compressive Strength | Percentage of Fly Ash Replacement of Cement | Unit: kg CFC-11 eq | Unit: kg CO2 eq | Unit: kg O3 eq | kg SO2 eq | Unit: CTUh | Unit: CTUh | Unit: kg PM2.5 eq | Unit: CTUe | Unit: kg P eq | Unit: kg N eq
17.2 Mpa Concrete Mix Design | 0% | 5.9519e-06 | 283.8386 | 19.2181 | 0.73773 | 1.2168e-05 | 6.8724e-05 | 0.068707 | 1732.7462 | 0.011072 | 0.16608
| 20% | 5.0715e-06 | 245.8909 | 17.5394 | 0.66523 | 1.15e-05 | 6.251e-05 | 0.060564 | 1590.1999 | 0.0094637 | 0.15164
| 30% | 4.6223e-06 | 226.5556 | 16.6895 | 0.62859 | 1.1174e-05 | 5.9404e-05 | 0.056446 | 1519.7409 | 0.0086471 | 0.14434
| 40% | 4.1288e-06 | 205.2877 | 15.7493 | 0.58801 | 1.0803e-05 | 5.5935e-05 | 0.051891 | 1440.3009 | 0.0077466 | 0.13626
20.7 Mpa Concrete Mix Design | 0% | 6.673e-06 | 315.2769 | 20.6153 | 0.7983 | 1.2638e-05 | 7.4899e-05 | 0.075503 | 1875.3374 | 0.012401 | 0.17832
| 20% | 5.7074e-06 | 273.6905 | 18.7794 | 0.71897 | 1.1907e-05 | 6.8144e-05 | 0.066588 | 1720.5582 | 0.010638 | 0.16254
| 30% | 5.1716e-06 | 250.6018 | 17.7592 | 0.67501 | 1.151e-05 | 6.4393e-05 | 0.061651 | 1635.0786 | 0.0096625 | 0.15377
| 40% | 4.6137e-06 | 226.5615 | 16.6978 | 0.62917 | 1.1091e-05 | 6.0466e-05 | 0.056502 | 1545.1602 | 0.0086442 | 0.14465
27.6 Mpa Concrete Mix Design | 0% | 8.3561e-06 | 388.6984 | 23.888 | 0.94007 | 1.3751e-05 | 8.9336e-05 | 0.091397 | 2209.0734 | 0.015505 | 0.20699
| 20% | 7.1111e-06 | 335.057 | 21.5162 | 0.83762 | 1.2805e-05 | 8.0595e-05 | 0.079889 | 2008.6706 | 0.013231 | 0.1866
| 30% | 6.4468e-06 | 306.4538 | 20.2564 | 0.78325 | 1.231e-05 | 7.5963e-05 | 0.073775 | 1903.0442 | 0.012021 | 0.17577
| 40% | 5.7389e-06 | 275.9563 | 18.9101 | 0.7251 | 1.178e-05 | 7.1002e-05 | 0.067243 | 1789.4903 | 0.010729 | 0.1642
34.5 Mpa Concrete Mix Design | 0% | 1.0355e-05 | 475.7475 | 27.8317 | 1.1105 | 1.5002e-05 | 0.00010623 | 0.1104 | 2602.339 | 0.019203 | 0.24146
| 20% | 8.8094e-06 | 409.1827 | 24.8911 | 0.98348 | 1.3832e-05 | 9.5394e-05 | 0.096124 | 2354.0018 | 0.016382 | 0.21619
| 30% | 7.9733e-06 | 373.1594 | 23.3007 | 0.91488 | 1.321e-05 | 8.9538e-05 | 0.088419 | 2220.3632 | 0.014858 | 0.20252
| 40% | 7.0931e-06 | 335.227 | 21.6225 | 0.84241 | 1.2543e-05 | 8.3346e-05 | 0.080281 | 2078.3927 | 0.013251 | 0.18809
41.4 Mpa Concrete Mix Design | 0% | 1.0907e-05 | 500.1848 | 29.0345 | 1.1607 | 1.5494e-05 | 0.00011113 | 0.11582 | 2717.0153 | 0.020214 | 0.25196
| 20% | 9.2755e-06 | 429.9032 | 25.9274 | 1.0265 | 1.4259e-05 | 9.9678e-05 | 0.10075 | 2454.6134 | 0.017236 | 0.22525
| 30% | 8.3957e-06 | 392.0085 | 24.2545 | 0.95423 | 1.3592e-05 | 9.3515e-05 | 0.092625 | 2313.3659 | 0.015629 | 0.21087
| 40% | 7.473e-06 | 352.2616 | 22.4978 | 0.87835 | 1.2891e-05 | 8.7059e-05 | 0.084101 | 2165.3913 | 0.013945 | 0.19577
55.2 Mpa Concrete Mix Design | 0% | 1.2787e-05 | 582.2123 | 32.6942 | 1.3192 | 1.6744e-05 | 0.00012726 | 0.13359 | 3090.106 | 0.023682 | 0.28401
| 20% | 1.0855e-05 | 498.9465 | 29.0098 | 1.1601 | 1.5275e-05 | 0.00011367 | 0.11572 | 2778.4883 | 0.020153 | 0.25234
| 30% | 9.825e-06 | 454.6015 | 27.0531 | 1.0756 | 1.4495e-05 | 0.00010648 | 0.10622 | 2613.6882 | 0.018273 | 0.23552
| 40% | 8.7302e-06 | 407.4429 | 24.9691 | 0.98551 | 1.3663e-05 | 9.8801e-05 | 0.096099 | 2437.676 | 0.016274 | 0.21761

## MIX_FreshAsh _CHEM_TYPICAL DOSE
|  | Ozone depletion | Global warming | Smog | Acidification | Carcinogenics | Non carcinogenics | Respiratory effects | Ecotoxicity | Freshwater eutrophication | Marine eutrophication
Concrete Compressive Strength | Percentage of Fly Ash Replacement of Cement | Unit: kg CFC-11 eq | Unit: kg CO2 eq | Unit: kg O3 eq | kg SO2 eq | Unit: CTUh | Unit: CTUh | Unit: kg PM2.5 eq | Unit: CTUe | Unit: kg P eq | Unit: kg N eq
17.2 Mpa Concrete Mix Design | 0% | 5.9519e-06 | 283.8386 | 19.2181 | 0.73773 | 1.2168e-05 | 6.8724e-05 | 0.068707 | 1732.7462 | 0.011072 | 0.16608
| 20% | 5.0665e-06 | 245.5841 | 17.5244 | 0.66413 | 1.1435e-05 | 6.239e-05 | 0.060342 | 1582.7071 | 0.0094245 | 0.15133
| 30% | 4.6146e-06 | 226.0816 | 16.6664 | 0.6269 | 1.1074e-05 | 5.9219e-05 | 0.056104 | 1508.1649 | 0.0085866 | 0.14386
| 40% | 4.1182e-06 | 204.6385 | 15.7175 | 0.58569 | 1.0666e-05 | 5.5681e-05 | 0.051422 | 1424.4453 | 0.0076637 | 0.13559
20.7 Mpa Concrete Mix Design | 0% | 6.673e-06 | 315.2769 | 20.6153 | 0.7983 | 1.2638e-05 | 7.4899e-05 | 0.075503 | 1875.3374 | 0.012401 | 0.17832
| 20% | 5.7017e-06 | 273.3429 | 18.7624 | 0.71773 | 1.1834e-05 | 6.8008e-05 | 0.066336 | 1712.0691 | 0.010594 | 0.16218
| 30% | 5.1629e-06 | 250.0634 | 17.7329 | 0.67309 | 1.1396e-05 | 6.4183e-05 | 0.061262 | 1621.9311 | 0.0095937 | 0.15322
| 40% | 4.6018e-06 | 225.8261 | 16.6618 | 0.62654 | 1.0935e-05 | 6.0179e-05 | 0.055971 | 1527.1999 | 0.0085503 | 0.14389
27.6 Mpa Concrete Mix Design | 0% | 8.3561e-06 | 388.6984 | 23.888 | 0.94007 | 1.3751e-05 | 8.9336e-05 | 0.091397 | 2209.0734 | 0.015505 | 0.20699
| 20% | 7.1039e-06 | 334.6141 | 21.4946 | 0.83604 | 1.2711e-05 | 8.0422e-05 | 0.079569 | 1997.8524 | 0.013175 | 0.18614
| 30% | 6.4357e-06 | 305.7702 | 20.223 | 0.78081 | 1.2166e-05 | 7.5696e-05 | 0.073281 | 1886.3467 | 0.011934 | 0.17507
| 40% | 5.7237e-06 | 275.0198 | 18.8643 | 0.72176 | 1.1582e-05 | 7.0637e-05 | 0.066566 | 1766.619 | 0.01061 | 0.16324
34.5 Mpa Concrete Mix Design | 0% | 1.0355e-05 | 475.7475 | 27.8317 | 1.1105 | 1.5002e-05 | 0.00010623 | 0.1104 | 2602.339 | 0.019203 | 0.24146
| 20% | 8.8004e-06 | 408.6305 | 24.8641 | 0.9815 | 1.3715e-05 | 9.5178e-05 | 0.095725 | 2340.5175 | 0.016311 | 0.21562
| 30% | 7.9595e-06 | 372.3091 | 23.2591 | 0.91184 | 1.303e-05 | 8.9206e-05 | 0.087804 | 2199.5966 | 0.014749 | 0.20164
| 40% | 7.0743e-06 | 334.0665 | 21.5657 | 0.83826 | 1.2298e-05 | 8.2893e-05 | 0.079442 | 2050.0491 | 0.013102 | 0.1869
41.4 Mpa Concrete Mix Design | 0% | 1.0907e-05 | 500.1848 | 29.0345 | 1.1607 | 1.5494e-05 | 0.00011113 | 0.11582 | 2717.0153 | 0.020214 | 0.25196
| 20% | 9.2661e-06 | 429.323 | 25.899 | 1.0245 | 1.4136e-05 | 9.9451e-05 | 0.10033 | 2440.4416 | 0.017161 | 0.22465
| 30% | 8.3811e-06 | 391.1122 | 24.2107 | 0.95103 | 1.3402e-05 | 9.3165e-05 | 0.091977 | 2291.4768 | 0.015515 | 0.20995
| 40% | 7.453e-06 | 351.0321 | 22.4377 | 0.87396 | 1.2631e-05 | 8.6579e-05 | 0.083212 | 2135.3639 | 0.013788 | 0.19451
55.2 Mpa Concrete Mix Design | 0% | 1.2787e-05 | 582.2123 | 32.6942 | 1.3192 | 1.6744e-05 | 0.00012726 | 0.13359 | 3090.106 | 0.023682 | 0.28401
| 20% | 1.0844e-05 | 498.2628 | 28.9763 | 1.1577 | 1.513e-05 | 0.0001134 | 0.11523 | 2761.7908 | 0.020066 | 0.25164
| 30% | 9.8078e-06 | 453.5444 | 27.0014 | 1.0718 | 1.4272e-05 | 0.00010606 | 0.10545 | 2587.8703 | 0.018138 | 0.23444
| 40% | 8.7067e-06 | 405.9951 | 24.8982 | 0.98034 | 1.3357e-05 | 9.8236e-05 | 0.095052 | 2402.3167 | 0.016089 | 0.21612

## MIX_FA_LFILL_TT12%
|  | Ozone depletion | Global warming | Smog | Acidification | Carcinogenics | Non carcinogenics | Respiratory effects | Ecotoxicity | Freshwater eutrophication | Marine eutrophication
Concrete Compressive Strength | Percentage of Fly Ash Replacement of Cement | Unit: kg CFC-11 eq | Unit: kg CO2 eq | Unit: kg O3 eq | kg SO2 eq | Unit: CTUh | Unit: CTUh | Unit: kg PM2.5 eq | Unit: CTUe | Unit: kg P eq | Unit: kg N eq
17.2 Mpa Concrete Mix Design | 0% | 5.9519e-06 | 283.8386 | 19.2181 | 0.73773 | 1.2168e-05 | 6.8724e-05 | 0.068707 | 1732.7462 | 0.011072 | 0.16608
| 20% | 5.1024e-06 | 273.2998 | 17.7254 | 0.67166 | 1.1461e-05 | 6.7503e-05 | 0.060704 | 1690.0889 | 0.0094026 | 0.15297
| 30% | 4.6701e-06 | 268.9015 | 16.9771 | 0.63854 | 1.1113e-05 | 6.712e-05 | 0.056663 | 1674.0741 | 0.0085528 | 0.14639
| 40% | 4.1943e-06 | 263.2888 | 16.1432 | 0.60163 | 1.072e-05 | 6.6502e-05 | 0.052189 | 1651.6906 | 0.0076175 | 0.13906
20.7 Mpa Concrete Mix Design | 0% | 6.673e-06 | 315.2769 | 20.6153 | 0.7983 | 1.2638e-05 | 7.4899e-05 | 0.075503 | 1875.3374 | 0.012401 | 0.17832
| 20% | 5.7424e-06 | 304.7442 | 18.9903 | 0.72626 | 1.1863e-05 | 7.3802e-05 | 0.066747 | 1833.7359 | 0.010569 | 0.16404
| 30% | 5.2259e-06 | 298.6965 | 18.0859 | 0.68631 | 1.1441e-05 | 7.3155e-05 | 0.061898 | 1810.3637 | 0.0095554 | 0.1561
| 40% | 4.6879e-06 | 292.2619 | 17.144 | 0.6446 | 1.0997e-05 | 7.2436e-05 | 0.05684 | 1784.6105 | 0.0084979 | 0.14782
27.6 Mpa Concrete Mix Design | 0% | 8.3561e-06 | 388.6984 | 23.888 | 0.94007 | 1.3751e-05 | 8.9336e-05 | 0.091397 | 2209.0734 | 0.015505 | 0.20699
| 20% | 7.1558e-06 | 374.6312 | 21.785 | 0.84692 | 1.2749e-05 | 8.7805e-05 | 0.080092 | 2152.902 | 0.013143 | 0.18851
| 30% | 6.5158e-06 | 367.5346 | 20.6713 | 0.7976 | 1.2223e-05 | 8.7092e-05 | 0.074089 | 2125.6581 | 0.011885 | 0.17872
| 40% | 5.8333e-06 | 359.6216 | 19.4783 | 0.74475 | 1.1661e-05 | 8.6245e-05 | 0.067673 | 2094.4153 | 0.010543 | 0.16824
34.5 Mpa Concrete Mix Design | 0% | 1.0355e-05 | 475.7475 | 27.8317 | 1.1105 | 1.5002e-05 | 0.00010623 | 0.1104 | 2602.339 | 0.019203 | 0.24146
| 20% | 8.8651e-06 | 458.5092 | 25.2261 | 0.99506 | 1.3762e-05 | 0.00010438 | 0.096377 | 2533.7766 | 0.016272 | 0.21857
| 30% | 8.0591e-06 | 449.1254 | 23.8166 | 0.93272 | 1.3102e-05 | 0.00010338 | 0.088809 | 2497.2276 | 0.014689 | 0.20619
| 40% | 7.2102e-06 | 438.9104 | 22.3267 | 0.86676 | 1.2395e-05 | 0.00010224 | 0.080813 | 2456.2752 | 0.01302 | 0.1931
41.4 Mpa Concrete Mix Design | 0% | 1.0907e-05 | 500.1848 | 29.0345 | 1.1607 | 1.5494e-05 | 0.00011113 | 0.11582 | 2717.0153 | 0.020214 | 0.25196
| 20% | 9.3341e-06 | 481.7449 | 26.2795 | 1.0387 | 1.4185e-05 | 0.00010912 | 0.10102 | 2643.5546 | 0.01712 | 0.22775
| 30% | 8.4861e-06 | 472.0808 | 24.7983 | 0.97304 | 1.3478e-05 | 0.0001081 | 0.093036 | 2605.196 | 0.015451 | 0.21474
| 40% | 7.597e-06 | 462.1044 | 23.2438 | 0.90415 | 1.2734e-05 | 0.00010707 | 0.084665 | 2565.7222 | 0.0137 | 0.20108
55.2 Mpa Concrete Mix Design | 0% | 1.2787e-05 | 582.2123 | 32.6942 | 1.3192 | 1.6744e-05 | 0.00012726 | 0.13359 | 3090.106 | 0.023682 | 0.28401
| 20% | 1.0924e-05 | 560.0273 | 29.4246 | 1.1745 | 1.5188e-05 | 0.0001248 | 0.11604 | 3001.1022 | 0.020017 | 0.25529
| 30% | 9.9316e-06 | 549.0458 | 27.6945 | 1.0977 | 1.436e-05 | 0.00012368 | 0.1067 | 2957.898 | 0.018063 | 0.24009
| 40% | 8.8763e-06 | 536.7904 | 25.8475 | 1.0159 | 1.3478e-05 | 0.00012237 | 0.096763 | 2909.0937 | 0.015986 | 0.22386

## MIX_FA_LFILL_TT6%
|  | Ozone depletion | Global warming | Smog | Acidification | Carcinogenics | Non carcinogenics | Respiratory effects | Ecotoxicity | Freshwater eutrophication | Marine eutrophication
Concrete Compressive Strength | Percentage of Fly Ash Replacement of Cement | Unit: kg CFC-11 eq | Unit: kg CO2 eq | Unit: kg O3 eq | kg SO2 eq | Unit: CTUh | Unit: CTUh | Unit: kg PM2.5 eq | Unit: CTUe | Unit: kg P eq | Unit: kg N eq
17.2 Mpa Concrete Mix Design | 0% | 5.9519e-06 | 283.8386 | 19.2181 | 0.73773 | 1.2168e-05 | 6.8724e-05 | 0.068707 | 1732.7462 | 0.011072 | 0.16608
| 20% | 5.0992e-06 | 259.2011 | 17.7156 | 0.6712 | 1.1455e-05 | 6.707e-05 | 0.060666 | 1680.7526 | 0.0094025 | 0.15288
| 30% | 4.6651e-06 | 247.1191 | 16.9618 | 0.63782 | 1.1105e-05 | 6.6451e-05 | 0.056603 | 1659.6396 | 0.0085526 | 0.14625
| 40% | 4.1875e-06 | 233.4535 | 16.1222 | 0.60064 | 1.0709e-05 | 6.5586e-05 | 0.052107 | 1631.9198 | 0.0076172 | 0.13887
20.7 Mpa Concrete Mix Design | 0% | 6.673e-06 | 315.2769 | 20.6153 | 0.7983 | 1.2638e-05 | 7.4899e-05 | 0.075503 | 1875.3374 | 0.012401 | 0.17832
| 20% | 5.7388e-06 | 288.7704 | 18.979 | 0.72573 | 1.1857e-05 | 7.3311e-05 | 0.066703 | 1823.1506 | 0.010569 | 0.16394
| 30% | 5.2203e-06 | 273.9569 | 18.0685 | 0.68549 | 1.1432e-05 | 7.2396e-05 | 0.06183 | 1793.9697 | 0.0095552 | 0.15594
| 40% | 4.6802e-06 | 258.4661 | 17.1202 | 0.64348 | 1.0984e-05 | 7.1399e-05 | 0.056747 | 1762.2152 | 0.0084976 | 0.1476
27.6 Mpa Concrete Mix Design | 0% | 8.3561e-06 | 388.6984 | 23.888 | 0.94007 | 1.3751e-05 | 8.9336e-05 | 0.091397 | 2209.0734 | 0.015505 | 0.20699
| 20% | 7.1512e-06 | 354.2746 | 21.7707 | 0.84624 | 1.2741e-05 | 8.718e-05 | 0.080036 | 2139.4124 | 0.013143 | 0.18838
| 30% | 6.5086e-06 | 336.1151 | 20.6491 | 0.79656 | 1.2211e-05 | 8.6127e-05 | 0.074002 | 2104.8375 | 0.011885 | 0.17852
| 40% | 5.8235e-06 | 316.5848 | 19.448 | 0.74332 | 1.1644e-05 | 8.4924e-05 | 0.067554 | 2065.8963 | 0.010542 | 0.16797
34.5 Mpa Concrete Mix Design | 0% | 1.0355e-05 | 475.7475 | 27.8317 | 1.1105 | 1.5002e-05 | 0.00010623 | 0.1104 | 2602.339 | 0.019203 | 0.24146
| 20% | 8.8593e-06 | 433.136 | 25.2083 | 0.99422 | 1.3752e-05 | 0.0001036 | 0.096307 | 2516.9626 | 0.016272 | 0.21841
| 30% | 8.0502e-06 | 410.0491 | 23.7891 | 0.93142 | 1.3087e-05 | 0.00010218 | 0.088701 | 2471.3331 | 0.014689 | 0.20594
| 40% | 7.198e-06 | 385.5765 | 22.2891 | 0.86499 | 1.2375e-05 | 0.0001006 | 0.080666 | 2420.9326 | 0.013019 | 0.19276
41.4 Mpa Concrete Mix Design | 0% | 1.0907e-05 | 500.1848 | 29.0345 | 1.1607 | 1.5494e-05 | 0.00011113 | 0.11582 | 2717.0153 | 0.020214 | 0.25196
| 20% | 9.328e-06 | 455.078 | 26.2607 | 1.0378 | 1.4175e-05 | 0.0001083 | 0.10094 | 2625.8834 | 0.01712 | 0.22758
| 30% | 8.4767e-06 | 430.8922 | 24.7693 | 0.97167 | 1.3462e-05 | 0.00010684 | 0.092923 | 2577.9017 | 0.01545 | 0.21448
| 40% | 7.5841e-06 | 405.6021 | 23.204 | 0.90227 | 1.2712e-05 | 0.00010534 | 0.084509 | 2528.2801 | 0.013699 | 0.20072
55.2 Mpa Concrete Mix Design | 0% | 1.2787e-05 | 582.2123 | 32.6942 | 1.3192 | 1.6744e-05 | 0.00012726 | 0.13359 | 3090.106 | 0.023682 | 0.28401
| 20% | 1.0917e-05 | 528.6078 | 29.4025 | 1.1734 | 1.5176e-05 | 0.00012383 | 0.11595 | 2980.2816 | 0.020017 | 0.25509
| 30% | 9.9205e-06 | 500.4644 | 27.6603 | 1.0961 | 1.4342e-05 | 0.00012219 | 0.10657 | 2925.7048 | 0.018063 | 0.23978
| 40% | 8.8611e-06 | 470.2551 | 25.8007 | 1.0137 | 1.3453e-05 | 0.00012032 | 0.09658 | 2865.003 | 0.015985 | 0.22343

## MIX_FA_LFILL_ET12%
|  | Ozone depletion | Global warming | Smog | Acidification | Carcinogenics | Non carcinogenics | Respiratory effects | Ecotoxicity | Freshwater eutrophication | Marine eutrophication
Concrete Compressive Strength | Percentage of Fly Ash Replacement of Cement | Unit: kg CFC-11 eq | Unit: kg CO2 eq | Unit: kg O3 eq | kg SO2 eq | Unit: CTUh | Unit: CTUh | Unit: kg PM2.5 eq | Unit: CTUe | Unit: kg P eq | Unit: kg N eq
17.2 Mpa Concrete Mix Design | 0% | 5.9519e-06 | 283.8386 | 19.2181 | 0.73773 | 1.2168e-05 | 6.8724e-05 | 0.068707 | 1732.7462 | 0.011072 | 0.16608
| 20% | 5.1006e-06 | 248.9536 | 17.6679 | 0.66861 | 1.1613e-05 | 6.3513e-05 | 0.060522 | 1607.7473 | 0.0094257 | 0.15243
| 30% | 4.6672e-06 | 231.2873 | 16.8882 | 0.63382 | 1.1348e-05 | 6.0954e-05 | 0.056381 | 1546.8506 | 0.0085884 | 0.14555
| 40% | 4.1904e-06 | 211.7687 | 16.0214 | 0.59517 | 1.1042e-05 | 5.8058e-05 | 0.051802 | 1477.4331 | 0.0076662 | 0.13792
20.7 Mpa Concrete Mix Design | 0% | 6.673e-06 | 315.2769 | 20.6153 | 0.7983 | 1.2638e-05 | 7.4899e-05 | 0.075503 | 1875.3374 | 0.012401 | 0.17832
| 20% | 5.7403e-06 | 277.1604 | 18.925 | 0.7228 | 1.2035e-05 | 6.9281e-05 | 0.06654 | 1740.4387 | 0.010595 | 0.16343
| 30% | 5.2227e-06 | 255.9758 | 17.9849 | 0.68095 | 1.1708e-05 | 6.6153e-05 | 0.061577 | 1665.8688 | 0.0095958 | 0.15515
| 40% | 4.6835e-06 | 233.9028 | 17.006 | 0.63727 | 1.1361e-05 | 6.2871e-05 | 0.056401 | 1587.2214 | 0.0085531 | 0.14652
27.6 Mpa Concrete Mix Design | 0% | 8.3561e-06 | 388.6984 | 23.888 | 0.94007 | 1.3751e-05 | 8.9336e-05 | 0.091397 | 2209.0734 | 0.015505 | 0.20699
| 20% | 7.1531e-06 | 339.479 | 21.7019 | 0.8425 | 1.2968e-05 | 8.2044e-05 | 0.079828 | 2034.0059 | 0.013176 | 0.18773
| 30% | 6.5117e-06 | 313.279 | 20.543 | 0.79079 | 1.2562e-05 | 7.8198e-05 | 0.073681 | 1942.148 | 0.011936 | 0.17752
| 40% | 5.8277e-06 | 285.305 | 19.3025 | 0.73542 | 1.2125e-05 | 7.4064e-05 | 0.067114 | 1843.0526 | 0.010613 | 0.16659
34.5 Mpa Concrete Mix Design | 0% | 1.0355e-05 | 475.7475 | 27.8317 | 1.1105 | 1.5002e-05 | 0.00010623 | 0.1104 | 2602.339 | 0.019203 | 0.24146
| 20% | 8.8618e-06 | 414.6944 | 25.1225 | 0.98956 | 1.4035e-05 | 9.7199e-05 | 0.096048 | 2385.5806 | 0.016313 | 0.2176
| 30% | 8.054e-06 | 381.6478 | 23.657 | 0.92425 | 1.3523e-05 | 9.2318e-05 | 0.088302 | 2268.9965 | 0.014753 | 0.20469
| 40% | 7.2032e-06 | 346.8125 | 22.1089 | 0.8552 | 1.297e-05 | 8.714e-05 | 0.080121 | 2144.7705 | 0.013107 | 0.19105
41.4 Mpa Concrete Mix Design | 0% | 1.0907e-05 | 500.1848 | 29.0345 | 1.1607 | 1.5494e-05 | 0.00011113 | 0.11582 | 2717.0153 | 0.020214 | 0.25196
| 20% | 9.3306e-06 | 435.696 | 26.1706 | 1.0329 | 1.4473e-05 | 0.00010158 | 0.10067 | 2487.8023 | 0.017164 | 0.22673
| 30% | 8.4807e-06 | 400.9557 | 24.6302 | 0.96411 | 1.3922e-05 | 9.6445e-05 | 0.092502 | 2364.628 | 0.015518 | 0.21316
| 40% | 7.5896e-06 | 364.5354 | 23.0131 | 0.8919 | 1.3343e-05 | 9.1079e-05 | 0.083932 | 2235.7123 | 0.013792 | 0.19891
55.2 Mpa Concrete Mix Design | 0% | 1.2787e-05 | 582.2123 | 32.6942 | 1.3192 | 1.6744e-05 | 0.00012726 | 0.13359 | 3090.106 | 0.023682 | 0.28401
| 20% | 1.092e-05 | 505.7716 | 29.2963 | 1.1677 | 1.5527e-05 | 0.00011591 | 0.11563 | 2817.5921 | 0.020069 | 0.25408
| 30% | 9.9253e-06 | 465.1547 | 27.4962 | 1.0872 | 1.4884e-05 | 0.00010993 | 0.10607 | 2674.1512 | 0.018142 | 0.23822
| 40% | 8.8675e-06 | 421.8961 | 25.5759 | 1.0015 | 1.4196e-05 | 0.00010354 | 0.0959 | 2520.484 | 0.016094 | 0.22131

## MIX_FA_LFILL_ET6%
|  | Ozone depletion | Global warming | Smog | Acidification | Carcinogenics | Non carcinogenics | Respiratory effects | Ecotoxicity | Freshwater eutrophication | Marine eutrophication
Concrete Compressive Strength | Percentage of Fly Ash Replacement of Cement | Unit: kg CFC-11 eq | Unit: kg CO2 eq | Unit: kg O3 eq | kg SO2 eq | Unit: CTUh | Unit: CTUh | Unit: kg PM2.5 eq | Unit: CTUe | Unit: kg P eq | Unit: kg N eq
17.2 Mpa Concrete Mix Design | 0% | 5.9519e-06 | 283.8386 | 19.2181 | 0.73773 | 1.2168e-05 | 6.8724e-05 | 0.068707 | 1732.7462 | 0.011072 | 0.16608
| 20% | 5.0983e-06 | 248.803 | 17.661 | 0.66828 | 1.1609e-05 | 6.321e-05 | 0.060495 | 1601.2072 | 0.0094256 | 0.15236
| 30% | 4.6637e-06 | 231.0546 | 16.8775 | 0.63331 | 1.1342e-05 | 6.0486e-05 | 0.056339 | 1536.7465 | 0.0085882 | 0.14546
| 40% | 4.1856e-06 | 211.45 | 16.0067 | 0.59447 | 1.1034e-05 | 5.7416e-05 | 0.051744 | 1463.5935 | 0.007666 | 0.13778
20.7 Mpa Concrete Mix Design | 0% | 6.673e-06 | 315.2769 | 20.6153 | 0.7983 | 1.2638e-05 | 7.4899e-05 | 0.075503 | 1875.3374 | 0.012401 | 0.17832
| 20% | 5.7378e-06 | 276.9898 | 18.9172 | 0.72243 | 1.2031e-05 | 6.8937e-05 | 0.066509 | 1733.029 | 0.010595 | 0.16336
| 30% | 5.2187e-06 | 255.7116 | 17.9727 | 0.68037 | 1.1701e-05 | 6.5621e-05 | 0.06153 | 1654.3929 | 0.0095956 | 0.15504
| 40% | 4.6781e-06 | 233.5418 | 16.9893 | 0.63649 | 1.1352e-05 | 6.2144e-05 | 0.056336 | 1571.5447 | 0.0085529 | 0.14637
27.6 Mpa Concrete Mix Design | 0% | 8.3561e-06 | 388.6984 | 23.888 | 0.94007 | 1.3751e-05 | 8.9336e-05 | 0.091397 | 2209.0734 | 0.015505 | 0.20699
| 20% | 7.1499e-06 | 339.2615 | 21.6919 | 0.84203 | 1.2963e-05 | 8.1606e-05 | 0.079789 | 2024.5632 | 0.013176 | 0.18764
| 30% | 6.5067e-06 | 312.9433 | 20.5275 | 0.79006 | 1.2553e-05 | 7.7523e-05 | 0.07362 | 1927.5735 | 0.011936 | 0.17738
| 40% | 5.8208e-06 | 284.8453 | 19.2813 | 0.73442 | 1.2114e-05 | 7.3139e-05 | 0.067032 | 1823.0893 | 0.010613 | 0.1664
34.5 Mpa Concrete Mix Design | 0% | 1.0355e-05 | 475.7475 | 27.8317 | 1.1105 | 1.5002e-05 | 0.00010623 | 0.1104 | 2602.339 | 0.019203 | 0.24146
| 20% | 8.8577e-06 | 414.4233 | 25.11 | 0.98897 | 1.4029e-05 | 9.6654e-05 | 0.095999 | 2373.8108 | 0.016313 | 0.21748
| 30% | 8.0478e-06 | 381.2304 | 23.6378 | 0.92334 | 1.3513e-05 | 9.1478e-05 | 0.088226 | 2250.8703 | 0.014752 | 0.20451
| 40% | 7.1947e-06 | 346.2428 | 22.0826 | 0.85396 | 1.2956e-05 | 8.5994e-05 | 0.080018 | 2120.0307 | 0.013106 | 0.19081
41.4 Mpa Concrete Mix Design | 0% | 1.0907e-05 | 500.1848 | 29.0345 | 1.1607 | 1.5494e-05 | 0.00011113 | 0.11582 | 2717.0153 | 0.020214 | 0.25196
| 20% | 9.3263e-06 | 435.4111 | 26.1574 | 1.0323 | 1.4466e-05 | 0.000101 | 0.10062 | 2475.4324 | 0.017164 | 0.22661
| 30% | 8.4741e-06 | 400.5157 | 24.6099 | 0.96315 | 1.3911e-05 | 9.556e-05 | 0.092422 | 2345.522 | 0.015518 | 0.21297
| 40% | 7.5806e-06 | 363.9318 | 22.9853 | 0.89059 | 1.3328e-05 | 8.9864e-05 | 0.083823 | 2209.5029 | 0.013792 | 0.19866
55.2 Mpa Concrete Mix Design | 0% | 1.2787e-05 | 582.2123 | 32.6942 | 1.3192 | 1.6744e-05 | 0.00012726 | 0.13359 | 3090.106 | 0.023682 | 0.28401
| 20% | 1.0915e-05 | 505.436 | 29.2808 | 1.1669 | 1.5518e-05 | 0.00011523 | 0.11557 | 2803.0177 | 0.020068 | 0.25394
| 30% | 9.9175e-06 | 464.6357 | 27.4722 | 1.0861 | 1.4871e-05 | 0.00010889 | 0.10598 | 2651.616 | 0.018142 | 0.23801
| 40% | 8.8569e-06 | 421.1853 | 25.5431 | 0.99992 | 1.4178e-05 | 0.0001021 | 0.095771 | 2489.6205 | 0.016094 | 0.22101

## MIX_FA_IMPMNT_TT12%
|  | Ozone depletion | Global warming | Smog | Acidification | Carcinogenics | Non carcinogenics | Respiratory effects | Ecotoxicity | Freshwater eutrophication | Marine eutrophication
Concrete Compressive Strength | Percentage of Fly Ash Replacement of Cement | Unit: kg CFC-11 eq | Unit: kg CO2 eq | Unit: kg O3 eq | kg SO2 eq | Unit: CTUh | Unit: CTUh | Unit: kg PM2.5 eq | Unit: CTUe | Unit: kg P eq | Unit: kg N eq
17.2 Mpa Concrete Mix Design | 0% | 5.9519e-06 | 283.8386 | 19.2181 | 0.73773 | 1.2168e-05 | 6.8724e-05 | 0.068707 | 1732.7462 | 0.011072 | 0.16608
| 20% | 5.1028e-06 | 273.5104 | 17.8092 | 0.67404 | 1.1461e-05 | 6.7511e-05 | 0.060734 | 1690.2496 | 0.0094027 | 0.15366
| 30% | 4.6706e-06 | 269.2261 | 17.1065 | 0.64222 | 1.1114e-05 | 6.7131e-05 | 0.056708 | 1674.312 | 0.0085528 | 0.14746
| 40% | 4.1951e-06 | 263.7334 | 16.3204 | 0.60667 | 1.0721e-05 | 6.6518e-05 | 0.052249 | 1652.0164 | 0.0076175 | 0.14052
20.7 Mpa Concrete Mix Design | 0% | 6.673e-06 | 315.2769 | 20.6153 | 0.7983 | 1.2638e-05 | 7.4899e-05 | 0.075503 | 1875.3374 | 0.012401 | 0.17832
| 20% | 5.7428e-06 | 304.9822 | 19.0851 | 0.72896 | 1.1863e-05 | 7.381e-05 | 0.066779 | 1833.9103 | 0.010569 | 0.16482
| 30% | 5.2265e-06 | 299.0651 | 18.2328 | 0.69048 | 1.1441e-05 | 7.3168e-05 | 0.061948 | 1810.6339 | 0.0095554 | 0.15731
| 40% | 4.6888e-06 | 292.7654 | 17.3447 | 0.6503 | 1.0997e-05 | 7.2454e-05 | 0.056908 | 1784.9796 | 0.008498 | 0.14947
27.6 Mpa Concrete Mix Design | 0% | 8.3561e-06 | 388.6984 | 23.888 | 0.94007 | 1.3751e-05 | 8.9336e-05 | 0.091397 | 2209.0734 | 0.015505 | 0.20699
| 20% | 7.1563e-06 | 374.9345 | 21.9059 | 0.85035 | 1.2749e-05 | 8.7816e-05 | 0.080134 | 2153.1243 | 0.013143 | 0.18951
| 30% | 6.5166e-06 | 368.0028 | 20.8579 | 0.8029 | 1.2223e-05 | 8.7108e-05 | 0.074152 | 2126.0013 | 0.011885 | 0.18026
| 40% | 5.8344e-06 | 360.2628 | 19.7339 | 0.75201 | 1.1661e-05 | 8.6268e-05 | 0.06776 | 2094.8853 | 0.010543 | 0.17035
34.5 Mpa Concrete Mix Design | 0% | 1.0355e-05 | 475.7475 | 27.8317 | 1.1105 | 1.5002e-05 | 0.00010623 | 0.1104 | 2602.339 | 0.019203 | 0.24146
| 20% | 8.8657e-06 | 458.8873 | 25.3768 | 0.99934 | 1.3762e-05 | 0.00010439 | 0.096429 | 2534.0537 | 0.016272 | 0.21981
| 30% | 8.0601e-06 | 449.7077 | 24.0487 | 0.93931 | 1.3102e-05 | 0.0001034 | 0.088888 | 2497.6544 | 0.014689 | 0.2081
| 40% | 7.2116e-06 | 439.705 | 22.6434 | 0.87576 | 1.2396e-05 | 0.00010226 | 0.080921 | 2456.8576 | 0.01302 | 0.19571
41.4 Mpa Concrete Mix Design | 0% | 1.0907e-05 | 500.1848 | 29.0345 | 1.1607 | 1.5494e-05 | 0.00011113 | 0.11582 | 2717.0153 | 0.020214 | 0.25196
| 20% | 9.3348e-06 | 482.1423 | 26.4378 | 1.0432 | 1.4185e-05 | 0.00010914 | 0.10107 | 2643.8459 | 0.01712 | 0.22906
| 30% | 8.4872e-06 | 472.6945 | 25.043 | 0.97999 | 1.3478e-05 | 0.00010812 | 0.09312 | 2605.6458 | 0.015451 | 0.21675
| 40% | 7.5985e-06 | 462.9463 | 23.5794 | 0.91368 | 1.2735e-05 | 0.0001071 | 0.08478 | 2566.3393 | 0.0137 | 0.20384
55.2 Mpa Concrete Mix Design | 0% | 1.2787e-05 | 582.2123 | 32.6942 | 1.3192 | 1.6744e-05 | 0.00012726 | 0.13359 | 3090.106 | 0.023682 | 0.28401
| 20% | 1.0925e-05 | 560.4954 | 29.6112 | 1.1798 | 1.5188e-05 | 0.00012481 | 0.1161 | 3001.4454 | 0.020017 | 0.25683
| 30% | 9.9329e-06 | 549.7697 | 27.9831 | 1.1059 | 1.4361e-05 | 0.00012371 | 0.1068 | 2958.4286 | 0.018063 | 0.24246
| 40% | 8.878e-06 | 537.7818 | 26.2427 | 1.0271 | 1.3479e-05 | 0.0001224 | 0.096898 | 2909.8204 | 0.015986 | 0.22712

## MIX_FA_IMPMNT_TT6%
|  | Ozone depletion | Global warming | Smog | Acidification | Carcinogenics | Non carcinogenics | Respiratory effects | Ecotoxicity | Freshwater eutrophication | Marine eutrophication
Concrete Compressive Strength | Percentage of Fly Ash Replacement of Cement | Unit: kg CFC-11 eq | Unit: kg CO2 eq | Unit: kg O3 eq | kg SO2 eq | Unit: CTUh | Unit: CTUh | Unit: kg PM2.5 eq | Unit: CTUe | Unit: kg P eq | Unit: kg N eq
17.2 Mpa Concrete Mix Design | 0% | 5.9519e-06 | 283.8386 | 19.2181 | 0.73773 | 1.2168e-05 | 6.8724e-05 | 0.068707 | 1732.7462 | 0.011072 | 0.16608
| 20% | 5.0996e-06 | 259.4112 | 17.7993 | 0.67357 | 1.1456e-05 | 6.7078e-05 | 0.060695 | 1680.9065 | 0.0094025 | 0.15357
| 30% | 4.6657e-06 | 247.4437 | 17.0912 | 0.64149 | 1.1105e-05 | 6.6462e-05 | 0.056648 | 1659.8775 | 0.0085526 | 0.14732
| 40% | 4.1882e-06 | 233.898 | 16.2994 | 0.60568 | 1.0709e-05 | 6.5602e-05 | 0.052167 | 1632.2456 | 0.0076172 | 0.14033
20.7 Mpa Concrete Mix Design | 0% | 6.673e-06 | 315.2769 | 20.6153 | 0.7983 | 1.2638e-05 | 7.4899e-05 | 0.075503 | 1875.3374 | 0.012401 | 0.17832
| 20% | 5.7392e-06 | 289.0084 | 19.0739 | 0.72843 | 1.1857e-05 | 7.332e-05 | 0.066735 | 1823.3251 | 0.010569 | 0.16472
| 30% | 5.2209e-06 | 274.3255 | 18.2154 | 0.68966 | 1.1432e-05 | 7.2408e-05 | 0.06188 | 1794.2399 | 0.0095552 | 0.15715
| 40% | 4.681e-06 | 258.9697 | 17.3209 | 0.64918 | 1.0984e-05 | 7.1416e-05 | 0.056815 | 1762.5843 | 0.0084976 | 0.14926
27.6 Mpa Concrete Mix Design | 0% | 8.3561e-06 | 388.6984 | 23.888 | 0.94007 | 1.3751e-05 | 8.9336e-05 | 0.091397 | 2209.0734 | 0.015505 | 0.20699
| 20% | 7.1517e-06 | 354.5779 | 21.8916 | 0.84968 | 1.2741e-05 | 8.7191e-05 | 0.080078 | 2139.6347 | 0.013143 | 0.18938
| 30% | 6.5094e-06 | 336.5833 | 20.8357 | 0.80186 | 1.2211e-05 | 8.6143e-05 | 0.074066 | 2105.1807 | 0.011885 | 0.18006
| 40% | 5.8246e-06 | 317.2261 | 19.7036 | 0.75059 | 1.1645e-05 | 8.4946e-05 | 0.067642 | 2066.3663 | 0.010542 | 0.17007
34.5 Mpa Concrete Mix Design | 0% | 1.0355e-05 | 475.7475 | 27.8317 | 1.1105 | 1.5002e-05 | 0.00010623 | 0.1104 | 2602.339 | 0.019203 | 0.24146
| 20% | 8.86e-06 | 433.5141 | 25.359 | 0.9985 | 1.3752e-05 | 0.00010361 | 0.096359 | 2517.2397 | 0.016272 | 0.21965
| 30% | 8.0512e-06 | 410.6313 | 24.0212 | 0.93802 | 1.3087e-05 | 0.0001022 | 0.08878 | 2471.7599 | 0.014689 | 0.20785
| 40% | 7.1994e-06 | 386.3711 | 22.6059 | 0.87399 | 1.2375e-05 | 0.00010063 | 0.080774 | 2421.5151 | 0.013019 | 0.19537
41.4 Mpa Concrete Mix Design | 0% | 1.0907e-05 | 500.1848 | 29.0345 | 1.1607 | 1.5494e-05 | 0.00011113 | 0.11582 | 2717.0153 | 0.020214 | 0.25196
| 20% | 9.3287e-06 | 455.4753 | 26.4191 | 1.0423 | 1.4175e-05 | 0.00010832 | 0.101 | 2626.1746 | 0.01712 | 0.22889
| 30% | 8.4778e-06 | 431.5059 | 25.014 | 0.97862 | 1.3462e-05 | 0.00010686 | 0.093006 | 2578.3516 | 0.015451 | 0.21649
| 40% | 7.5855e-06 | 406.444 | 23.5396 | 0.91181 | 1.2713e-05 | 0.00010537 | 0.084624 | 2528.8972 | 0.013699 | 0.20348
55.2 Mpa Concrete Mix Design | 0% | 1.2787e-05 | 582.2123 | 32.6942 | 1.3192 | 1.6744e-05 | 0.00012726 | 0.13359 | 3090.106 | 0.023682 | 0.28401
| 20% | 1.0917e-05 | 529.0759 | 29.5891 | 1.1787 | 1.5176e-05 | 0.00012385 | 0.11601 | 2980.6248 | 0.020017 | 0.25663
| 30% | 9.9218e-06 | 501.1883 | 27.9489 | 1.1043 | 1.4342e-05 | 0.00012222 | 0.10667 | 2926.2354 | 0.018063 | 0.24215
| 40% | 8.8628e-06 | 471.2464 | 26.1958 | 1.0249 | 1.3453e-05 | 0.00012036 | 0.096715 | 2865.7297 | 0.015985 | 0.22669

## MIX_FA_IMPMNT_ET12%
|  | Ozone depletion | Global warming | Smog | Acidification | Carcinogenics | Non carcinogenics | Respiratory effects | Ecotoxicity | Freshwater eutrophication | Marine eutrophication
Concrete Compressive Strength | Percentage of Fly Ash Replacement of Cement | Unit: kg CFC-11 eq | Unit: kg CO2 eq | Unit: kg O3 eq | kg SO2 eq | Unit: CTUh | Unit: CTUh | Unit: kg PM2.5 eq | Unit: CTUe | Unit: kg P eq | Unit: kg N eq
17.2 Mpa Concrete Mix Design | 0% | 5.9519e-06 | 283.8386 | 19.2181 | 0.73773 | 1.2168e-05 | 6.8724e-05 | 0.068707 | 1732.7462 | 0.011072 | 0.16608
| 20% | 5.1009e-06 | 249.1637 | 17.7517 | 0.67099 | 1.1613e-05 | 6.352e-05 | 0.060551 | 1607.9013 | 0.0094257 | 0.15312
| 30% | 4.6678e-06 | 231.6118 | 17.0176 | 0.63749 | 1.1349e-05 | 6.0965e-05 | 0.056425 | 1547.0885 | 0.0085884 | 0.14662
| 40% | 4.1911e-06 | 212.2133 | 16.1986 | 0.6002 | 1.1043e-05 | 5.8073e-05 | 0.051862 | 1477.7589 | 0.0076662 | 0.13938
20.7 Mpa Concrete Mix Design | 0% | 6.673e-06 | 315.2769 | 20.6153 | 0.7983 | 1.2638e-05 | 7.4899e-05 | 0.075503 | 1875.3374 | 0.012401 | 0.17832
| 20% | 5.7407e-06 | 277.3984 | 19.0199 | 0.7255 | 1.2035e-05 | 6.9289e-05 | 0.066572 | 1740.6131 | 0.010595 | 0.16421
| 30% | 5.2233e-06 | 256.3445 | 18.1318 | 0.68512 | 1.1708e-05 | 6.6166e-05 | 0.061628 | 1666.139 | 0.0095958 | 0.15636
| 40% | 4.6843e-06 | 234.4064 | 17.2067 | 0.64298 | 1.1362e-05 | 6.2888e-05 | 0.05647 | 1587.5905 | 0.0085531 | 0.14818
27.6 Mpa Concrete Mix Design | 0% | 8.3561e-06 | 388.6984 | 23.888 | 0.94007 | 1.3751e-05 | 8.9336e-05 | 0.091397 | 2209.0734 | 0.015505 | 0.20699
| 20% | 7.1537e-06 | 339.7823 | 21.8228 | 0.84594 | 1.2968e-05 | 8.2054e-05 | 0.07987 | 2034.2283 | 0.013176 | 0.18873
| 30% | 6.5125e-06 | 313.7471 | 20.7296 | 0.79609 | 1.2562e-05 | 7.8215e-05 | 0.073745 | 1942.4911 | 0.011936 | 0.17906
| 40% | 5.8288e-06 | 285.9463 | 19.5581 | 0.74268 | 1.2125e-05 | 7.4086e-05 | 0.067202 | 1843.5227 | 0.010613 | 0.1687
34.5 Mpa Concrete Mix Design | 0% | 1.0355e-05 | 475.7475 | 27.8317 | 1.1105 | 1.5002e-05 | 0.00010623 | 0.1104 | 2602.339 | 0.019203 | 0.24146
| 20% | 8.8624e-06 | 415.0724 | 25.2732 | 0.99384 | 1.4036e-05 | 9.7212e-05 | 0.096099 | 2385.8577 | 0.016313 | 0.21884
| 30% | 8.055e-06 | 382.23 | 23.8891 | 0.93084 | 1.3523e-05 | 9.2339e-05 | 0.088381 | 2269.4233 | 0.014753 | 0.2066
| 40% | 7.2046e-06 | 347.6072 | 22.4256 | 0.8642 | 1.2971e-05 | 8.7168e-05 | 0.080229 | 2145.353 | 0.013107 | 0.19366
41.4 Mpa Concrete Mix Design | 0% | 1.0907e-05 | 500.1848 | 29.0345 | 1.1607 | 1.5494e-05 | 0.00011113 | 0.11582 | 2717.0153 | 0.020214 | 0.25196
| 20% | 9.3313e-06 | 436.0933 | 26.329 | 1.0374 | 1.4473e-05 | 0.00010159 | 0.10072 | 2488.0936 | 0.017164 | 0.22803
| 30% | 8.4818e-06 | 401.5694 | 24.8748 | 0.97106 | 1.3922e-05 | 9.6467e-05 | 0.092586 | 2365.0779 | 0.015518 | 0.21517
| 40% | 7.5911e-06 | 365.3772 | 23.3487 | 0.90144 | 1.3344e-05 | 9.1108e-05 | 0.084047 | 2236.3294 | 0.013792 | 0.20168
55.2 Mpa Concrete Mix Design | 0% | 1.2787e-05 | 582.2123 | 32.6942 | 1.3192 | 1.6744e-05 | 0.00012726 | 0.13359 | 3090.106 | 0.023682 | 0.28401
| 20% | 1.0921e-05 | 506.2397 | 29.4829 | 1.173 | 1.5527e-05 | 0.00011592 | 0.11569 | 2817.9352 | 0.020069 | 0.25562
| 30% | 9.9265e-06 | 465.8785 | 27.7847 | 1.0954 | 1.4885e-05 | 0.00010996 | 0.10617 | 2674.6818 | 0.018142 | 0.2406
| 40% | 8.8692e-06 | 422.8874 | 25.971 | 1.0127 | 1.4196e-05 | 0.00010357 | 0.096035 | 2521.2107 | 0.016094 | 0.22456

## MIX_FA_IMPMNT_ET6%
|  | Ozone depletion | Global warming | Smog | Acidification | Carcinogenics | Non carcinogenics | Respiratory effects | Ecotoxicity | Freshwater eutrophication | Marine eutrophication
Concrete Compressive Strength | Percentage of Fly Ash Replacement of Cement | Unit: kg CFC-11 eq | Unit: kg CO2 eq | Unit: kg O3 eq | kg SO2 eq | Unit: CTUh | Unit: CTUh | Unit: kg PM2.5 eq | Unit: CTUe | Unit: kg P eq | Unit: kg N eq
17.2 Mpa Concrete Mix Design | 0% | 5.9519e-06 | 283.8386 | 19.2181 | 0.73773 | 1.2168e-05 | 6.8724e-05 | 0.068707 | 1732.7462 | 0.011072 | 0.16608
| 20% | 5.0987e-06 | 249.0131 | 17.7447 | 0.67066 | 1.1609e-05 | 6.3217e-05 | 0.060523 | 1601.3612 | 0.0094256 | 0.15305
| 30% | 4.6643e-06 | 231.3716 | 17.0091 | 0.63717 | 1.1345e-05 | 6.0847e-05 | 0.056393 | 1548.4677 | 0.0086087 | 0.14655
| 40% | 4.1864e-06 | 211.8946 | 16.1839 | 0.59951 | 1.1035e-05 | 5.7432e-05 | 0.051805 | 1463.9193 | 0.007666 | 0.13924
20.7 Mpa Concrete Mix Design | 0% | 6.673e-06 | 315.2769 | 20.6153 | 0.7983 | 1.2638e-05 | 7.4899e-05 | 0.075503 | 1875.3374 | 0.012401 | 0.17832
| 20% | 5.7382e-06 | 277.2278 | 19.012 | 0.72513 | 1.2031e-05 | 6.8945e-05 | 0.066541 | 1733.2035 | 0.010595 | 0.16414
| 30% | 5.2194e-06 | 256.0802 | 18.1196 | 0.68455 | 1.1702e-05 | 6.5634e-05 | 0.06158 | 1654.6631 | 0.0095956 | 0.15625
| 40% | 4.6789e-06 | 234.0453 | 17.19 | 0.64219 | 1.1353e-05 | 6.2162e-05 | 0.056405 | 1571.9138 | 0.0085529 | 0.14803
27.6 Mpa Concrete Mix Design | 0% | 8.3561e-06 | 388.6984 | 23.888 | 0.94007 | 1.3751e-05 | 8.9336e-05 | 0.091397 | 2209.0734 | 0.015505 | 0.20699
| 20% | 7.1504e-06 | 339.5649 | 21.8128 | 0.84547 | 1.2963e-05 | 8.1617e-05 | 0.07983 | 2024.7855 | 0.013176 | 0.18864
| 30% | 6.5075e-06 | 313.4115 | 20.7141 | 0.79536 | 1.2554e-05 | 7.7539e-05 | 0.073684 | 1927.9167 | 0.011936 | 0.17892
| 40% | 5.8219e-06 | 285.4865 | 19.5369 | 0.74169 | 1.2114e-05 | 7.3161e-05 | 0.067119 | 1823.5594 | 0.010613 | 0.1685
34.5 Mpa Concrete Mix Design | 0% | 1.0355e-05 | 475.7475 | 27.8317 | 1.1105 | 1.5002e-05 | 0.00010623 | 0.1104 | 2602.339 | 0.019203 | 0.24146
| 20% | 8.8584e-06 | 414.8014 | 25.2607 | 0.99325 | 1.4029e-05 | 9.6667e-05 | 0.096051 | 2374.0879 | 0.016313 | 0.21873
| 30% | 8.0488e-06 | 381.8126 | 23.8699 | 0.92994 | 1.3513e-05 | 9.1498e-05 | 0.088306 | 2251.2971 | 0.014752 | 0.20643
| 40% | 7.1961e-06 | 347.0374 | 22.3993 | 0.86296 | 1.2956e-05 | 8.6022e-05 | 0.080127 | 2120.6132 | 0.013107 | 0.19342
41.4 Mpa Concrete Mix Design | 0% | 1.0907e-05 | 500.1848 | 29.0345 | 1.1607 | 1.5494e-05 | 0.00011113 | 0.11582 | 2717.0153 | 0.020214 | 0.25196
| 20% | 9.327e-06 | 435.8085 | 26.3158 | 1.0368 | 1.4466e-05 | 0.00010102 | 0.10067 | 2475.7237 | 0.017164 | 0.22792
| 30% | 8.4752e-06 | 401.1294 | 24.8545 | 0.9701 | 1.3911e-05 | 9.5581e-05 | 0.092506 | 2345.9719 | 0.015518 | 0.21499
| 40% | 7.582e-06 | 364.7737 | 23.3208 | 0.90012 | 1.3329e-05 | 8.9893e-05 | 0.083938 | 2210.12 | 0.013792 | 0.20142
55.2 Mpa Concrete Mix Design | 0% | 1.2787e-05 | 582.2123 | 32.6942 | 1.3192 | 1.6744e-05 | 0.00012726 | 0.13359 | 3090.106 | 0.023682 | 0.28401
| 20% | 1.0915e-05 | 505.9041 | 29.4674 | 1.1722 | 1.5519e-05 | 0.00011525 | 0.11563 | 2803.3608 | 0.020068 | 0.25548
| 30% | 9.9188e-06 | 465.3596 | 27.7608 | 1.0943 | 1.4872e-05 | 0.00010891 | 0.10608 | 2652.1466 | 0.018142 | 0.24038
| 40% | 8.8586e-06 | 422.1767 | 25.9382 | 1.0111 | 1.4179e-05 | 0.00010214 | 0.095907 | 2490.3472 | 0.016094 | 0.22427

## MIX_FA_IMPMNT_CHEM_TYPICAL_DOSE
|  | Ozone depletion | Global warming | Smog | Acidification | Carcinogenics | Non carcinogenics | Respiratory effects | Ecotoxicity | Freshwater eutrophication | Marine eutrophication
Concrete Compressive Strength | Percentage of Fly Ash Replacement of Cement | Unit: kg CFC-11 eq | Unit: kg CO2 eq | Unit: kg O3 eq | Unit: kg SO2 eq | Unit: CTUh | Unit: CTUh | Unit: kg PM2.5 eq | Unit: CTUe | Unit: kg P eq | Unit: kg N eq
17.2 Mpa Concrete Mix Design | 0% | 5.9519e-06 | 283.8386 | 19.2181 | 0.73773 | 1.2168e-05 | 6.8724e-05 | 0.068707 | 1732.7462 | 0.011072 | 0.16608
| 20% | 5.0978e-06 | 248.9405 | 17.7419 | 0.67076 | 1.1642e-05 | 6.2772e-05 | 0.06061 | 1594.712 | 0.0094489 | 0.15313
| 30% | 4.663e-06 | 231.267 | 17.0024 | 0.63714 | 1.1393e-05 | 5.981e-05 | 0.056517 | 1526.7118 | 0.0086243 | 0.14665
| 40% | 4.1846e-06 | 211.741 | 16.1779 | 0.59972 | 1.1103e-05 | 5.6491e-05 | 0.051988 | 1449.8489 | 0.0077154 | 0.13942
20.7 Mpa Concrete Mix Design | 0% | 6.673e-06 | 315.2769 | 20.6153 | 0.7983 | 1.2638e-05 | 7.4899e-05 | 0.075503 | 1875.3374 | 0.012401 | 0.17832
| 20% | 5.7372e-06 | 277.1456 | 19.0088 | 0.72524 | 1.2068e-05 | 6.8442e-05 | 0.06664 | 1725.6702 | 0.010621 | 0.16423
| 30% | 5.2179e-06 | 255.9528 | 18.1146 | 0.68472 | 1.1759e-05 | 6.4854e-05 | 0.061732 | 1642.9959 | 0.0096366 | 0.15639
| 40% | 4.6769e-06 | 233.8714 | 17.1832 | 0.64243 | 1.1431e-05 | 6.1096e-05 | 0.056613 | 1555.9756 | 0.0086089 | 0.14822
27.6 Mpa Concrete Mix Design | 0% | 8.3561e-06 | 388.6984 | 23.888 | 0.94007 | 1.3751e-05 | 8.9336e-05 | 0.091397 | 2209.0734 | 0.015505 | 0.20699
| 20% | 7.1492e-06 | 339.4601 | 21.8087 | 0.84561 | 1.301e-05 | 8.0975e-05 | 0.079956 | 2015.1852 | 0.01321 | 0.18875
| 30% | 6.5056e-06 | 313.2497 | 20.7078 | 0.79558 | 1.2626e-05 | 7.6548e-05 | 0.073878 | 1913.0991 | 0.011988 | 0.1791
| 40% | 5.8193e-06 | 285.265 | 19.5283 | 0.74199 | 1.2213e-05 | 7.1804e-05 | 0.067384 | 1803.2631 | 0.010684 | 0.16875
34.5 Mpa Concrete Mix Design | 0% | 1.0355e-05 | 475.7475 | 27.8317 | 1.1105 | 1.5002e-05 | 0.00010623 | 0.1104 | 2602.339 | 0.019203 | 0.24146
| 20% | 8.8568e-06 | 414.6708 | 25.2556 | 0.99343 | 1.4087e-05 | 9.5867e-05 | 0.096207 | 2362.1218 | 0.016355 | 0.21887
| 30% | 8.0464e-06 | 381.6114 | 23.862 | 0.93021 | 1.3603e-05 | 9.0266e-05 | 0.088546 | 2232.8686 | 0.014817 | 0.20665
| 40% | 7.1928e-06 | 346.7629 | 22.3886 | 0.86333 | 1.3079e-05 | 8.434e-05 | 0.080455 | 2095.4608 | 0.013195 | 0.19373
41.4 Mpa Concrete Mix Design | 0% | 1.0907e-05 | 500.1848 | 29.0345 | 1.1607 | 1.5494e-05 | 0.00011113 | 0.11582 | 2717.0153 | 0.020214 | 0.25196
| 20% | 9.3254e-06 | 435.6712 | 26.3105 | 1.037 | 1.4527e-05 | 0.00010017 | 0.10084 | 2463.1475 | 0.017208 | 0.22807
| 30% | 8.4727e-06 | 400.9174 | 24.8462 | 0.97039 | 1.4006e-05 | 9.4282e-05 | 0.09276 | 2326.5472 | 0.015586 | 0.21523
| 40% | 7.5786e-06 | 364.4828 | 23.3095 | 0.90052 | 1.3459e-05 | 8.8112e-05 | 0.084285 | 2183.4733 | 0.013885 | 0.20175
55.2 Mpa Concrete Mix Design | 0% | 1.2787e-05 | 582.2123 | 32.6942 | 1.3192 | 1.6744e-05 | 0.00012726 | 0.13359 | 3090.106 | 0.023682 | 0.28401
| 20% | 1.0914e-05 | 505.7424 | 29.4611 | 1.1725 | 1.5591e-05 | 0.00011426 | 0.11583 | 2788.5433 | 0.02012 | 0.25566
| 30% | 9.9158e-06 | 465.1095 | 27.751 | 1.0946 | 1.4984e-05 | 0.00010738 | 0.10638 | 2629.2354 | 0.018222 | 0.24067
| 40% | 8.8546e-06 | 421.8342 | 25.9248 | 1.0116 | 1.4332e-05 | 0.00010004 | 0.096316 | 2458.9689 | 0.016204 | 0.22465

## MIX_FA_IMPMNT_CHEM_MAX_DOSE
|  | Ozone depletion | Global warming | Smog | Acidification | Carcinogenics | Non carcinogenics | Respiratory effects | Ecotoxicity | Freshwater eutrophication | Marine eutrophication
Concrete Compressive Strength | Percentage of Fly Ash Replacement of Cement | Unit: kg CFC-11 eq | Unit: kg CO2 eq | Unit: kg O3 eq | kg SO2 eq | Unit: CTUh | Unit: CTUh | Unit: kg PM2.5 eq | CTUe | Unit: kg P eq | Unit: kg N eq
17.2 Mpa Concrete Mix Design | 0% | 5.9519e-06 | 283.8386 | 19.2181 | 0.73773 | 1.2168e-05 | 6.8724e-05 | 0.068707 | 1732.7462 | 0.011072 | 0.16608
| 20% | 5.1028e-06 | 249.2473 | 17.7569 | 0.67185 | 1.1707e-05 | 6.2892e-05 | 0.060832 | 1602.2048 | 0.0094881 | 0.15345
| 30% | 4.6707e-06 | 231.741 | 17.0256 | 0.63883 | 1.1493e-05 | 5.9995e-05 | 0.05686 | 1538.2877 | 0.0086848 | 0.14714
| 40% | 4.1951e-06 | 212.3902 | 16.2096 | 0.60203 | 1.1241e-05 | 5.6744e-05 | 0.052458 | 1465.7045 | 0.0077983 | 0.14008
20.7 Mpa Concrete Mix Design | 0% | 6.673e-06 | 315.2769 | 20.6153 | 0.7983 | 1.2638e-05 | 7.4899e-05 | 0.075503 | 1875.3374 | 0.012401 | 0.17832
| 20% | 5.7429e-06 | 277.4931 | 19.0258 | 0.72648 | 1.2142e-05 | 6.8577e-05 | 0.066891 | 1734.1592 | 0.010666 | 0.16459
| 30% | 5.2266e-06 | 256.4911 | 18.141 | 0.68664 | 1.1872e-05 | 6.5064e-05 | 0.062121 | 1656.1434 | 0.0097053 | 0.15694
| 40% | 4.6888e-06 | 234.6068 | 17.2192 | 0.64505 | 1.1586e-05 | 6.1383e-05 | 0.057144 | 1573.9359 | 0.0087028 | 0.14898
27.6 Mpa Concrete Mix Design | 0% | 8.3561e-06 | 388.6984 | 23.888 | 0.94007 | 1.3751e-05 | 8.9336e-05 | 0.091397 | 2209.0734 | 0.015505 | 0.20699
| 20% | 7.1564e-06 | 339.903 | 21.8303 | 0.84719 | 1.3103e-05 | 8.1147e-05 | 0.080276 | 2026.0035 | 0.013267 | 0.18921
| 30% | 6.5167e-06 | 313.9334 | 20.7412 | 0.79802 | 1.2771e-05 | 7.6815e-05 | 0.074372 | 1929.7966 | 0.012076 | 0.1798
| 40% | 5.8345e-06 | 286.2014 | 19.5741 | 0.74533 | 1.2411e-05 | 7.217e-05 | 0.068061 | 1826.1344 | 0.010804 | 0.16972
34.5 Mpa Concrete Mix Design | 0% | 1.0355e-05 | 475.7475 | 27.8317 | 1.1105 | 1.5002e-05 | 0.00010623 | 0.1104 | 2602.339 | 0.019203 | 0.24146
| 20% | 8.8658e-06 | 415.2229 | 25.2826 | 0.9954 | 1.4204e-05 | 9.6082e-05 | 0.096606 | 2375.6061 | 0.016426 | 0.21944
| 30% | 8.0602e-06 | 382.4617 | 23.9036 | 0.93325 | 1.3783e-05 | 9.0598e-05 | 0.089161 | 2253.6352 | 0.014926 | 0.20752
| 40% | 7.2117e-06 | 347.9234 | 22.4454 | 0.86748 | 1.3325e-05 | 8.4793e-05 | 0.081294 | 2123.8044 | 0.013343 | 0.19492
41.4 Mpa Concrete Mix Design | 0% | 1.0907e-05 | 500.1848 | 29.0345 | 1.1607 | 1.5494e-05 | 0.00011113 | 0.11582 | 2717.0153 | 0.020214 | 0.25196
| 20% | 9.3348e-06 | 436.2515 | 26.3388 | 1.0391 | 1.465e-05 | 0.0001004 | 0.10126 | 2477.3193 | 0.017282 | 0.22867
| 30% | 8.4872e-06 | 401.8136 | 24.89 | 0.97359 | 1.4196e-05 | 9.4632e-05 | 0.093408 | 2348.4364 | 0.015701 | 0.21615
| 40% | 7.5986e-06 | 365.7123 | 23.3696 | 0.90491 | 1.3719e-05 | 8.8591e-05 | 0.085174 | 2213.5007 | 0.014042 | 0.20301
55.2 Mpa Concrete Mix Design | 0% | 1.2787e-05 | 582.2123 | 32.6942 | 1.3192 | 1.6744e-05 | 0.00012726 | 0.13359 | 3090.106 | 0.023682 | 0.28401
| 20% | 1.0925e-05 | 506.426 | 29.4946 | 1.1749 | 1.5736e-05 | 0.00011452 | 0.11632 | 2805.2407 | 0.020208 | 0.25637
| 30% | 9.933e-06 | 466.1666 | 27.8027 | 1.0984 | 1.5207e-05 | 0.00010779 | 0.10714 | 2655.0534 | 0.018357 | 0.24175
| 40% | 8.8781e-06 | 423.282 | 25.9957 | 1.0168 | 1.4638e-05 | 0.00010061 | 0.097363 | 2494.3282 | 0.016389 | 0.22614

## MIX_FA_LFILL_CHEM_TYPICAL DOSE
|  | Ozone depletion | Global warming | Smog | Acidification | Carcinogenics | Non carcinogenics | Respiratory effects | Ecotoxicity | Freshwater eutrophication | Marine eutrophication
Concrete Compressive Strength | Percentage of Fly Ash Replacement of Cement | Unit: kg CFC-11 eq | Unit: kg CO2 eq | Unit: kg O3 eq | kg SO2 eq | Unit: CTUh | Unit: CTUh | Unit: kg PM2.5 eq | Unit: CTUe | Unit: kg P eq | Unit: kg N eq
17.2 Mpa Concrete Mix Design | 0% | 5.9519e-06 | 283.8386 | 19.2181 | 0.73773 | 1.2168e-05 | 6.8724e-05 | 0.068707 | 1732.7462 | 0.011072 | 0.16608
| 20% | 5.0975e-06 | 248.7304 | 17.6582 | 0.66838 | 1.1642e-05 | 6.2765e-05 | 0.060582 | 1594.558 | 0.0094489 | 0.15244
| 30% | 4.6624e-06 | 230.9425 | 16.8731 | 0.63347 | 1.1393e-05 | 5.9799e-05 | 0.056473 | 1526.4739 | 0.0086243 | 0.14558
| 40% | 4.1838e-06 | 211.2964 | 16.0007 | 0.59468 | 1.1103e-05 | 5.6475e-05 | 0.051928 | 1449.523 | 0.0077154 | 0.13796
20.7 Mpa Concrete Mix Design | 0% | 6.673e-06 | 315.2769 | 20.6153 | 0.7983 | 1.2638e-05 | 7.4899e-05 | 0.075503 | 1875.3374 | 0.012401 | 0.17832
| 20% | 5.7368e-06 | 276.9076 | 18.914 | 0.72254 | 1.2068e-05 | 6.8433e-05 | 0.066607 | 1725.4957 | 0.010621 | 0.16345
| 30% | 5.2172e-06 | 255.5842 | 17.9677 | 0.68055 | 1.1758e-05 | 6.4841e-05 | 0.061682 | 1642.7257 | 0.0096366 | 0.15518
| 40% | 4.676e-06 | 233.3678 | 16.9825 | 0.63673 | 1.143e-05 | 6.1078e-05 | 0.056544 | 1555.6065 | 0.0086088 | 0.14657
27.6 Mpa Concrete Mix Design | 0% | 8.3561e-06 | 388.6984 | 23.888 | 0.94007 | 1.3751e-05 | 8.9336e-05 | 0.091397 | 2209.0734 | 0.015505 | 0.20699
| 20% | 7.1487e-06 | 339.1568 | 21.6878 | 0.84218 | 1.301e-05 | 8.0964e-05 | 0.079914 | 2014.9629 | 0.01321 | 0.18776
| 30% | 6.5048e-06 | 312.7816 | 20.5212 | 0.79028 | 1.2626e-05 | 7.6532e-05 | 0.073814 | 1912.756 | 0.011988 | 0.17756
| 40% | 5.8182e-06 | 284.6237 | 19.2727 | 0.73473 | 1.2213e-05 | 7.1782e-05 | 0.067296 | 1802.7931 | 0.010684 | 0.16665
34.5 Mpa Concrete Mix Design | 0% | 1.0355e-05 | 475.7475 | 27.8317 | 1.1105 | 1.5002e-05 | 0.00010623 | 0.1104 | 2602.339 | 0.019203 | 0.24146
| 20% | 8.8562e-06 | 414.2927 | 25.1049 | 0.98915 | 1.4087e-05 | 9.5853e-05 | 0.096155 | 2361.8447 | 0.016355 | 0.21763
| 30% | 8.0454e-06 | 381.0292 | 23.6299 | 0.92362 | 1.3603e-05 | 9.0246e-05 | 0.088467 | 2232.4418 | 0.014817 | 0.20474
| 40% | 7.1915e-06 | 345.9682 | 22.0719 | 0.85433 | 1.3079e-05 | 8.4312e-05 | 0.080346 | 2094.8783 | 0.013195 | 0.19112
41.4 Mpa Concrete Mix Design | 0% | 1.0907e-05 | 500.1848 | 29.0345 | 1.1607 | 1.5494e-05 | 0.00011113 | 0.11582 | 2717.0153 | 0.020214 | 0.25196
| 20% | 9.3247e-06 | 435.2738 | 26.1521 | 1.0325 | 1.4527e-05 | 0.00010016 | 0.10078 | 2462.8562 | 0.017208 | 0.22676
| 30% | 8.4716e-06 | 400.3037 | 24.6016 | 0.96344 | 1.4006e-05 | 9.4261e-05 | 0.092676 | 2326.0974 | 0.015586 | 0.21321
| 40% | 7.5772e-06 | 363.6409 | 22.9739 | 0.89099 | 1.3459e-05 | 8.8082e-05 | 0.084171 | 2182.8562 | 0.013885 | 0.19899
55.2 Mpa Concrete Mix Design | 0% | 1.2787e-05 | 582.2123 | 32.6942 | 1.3192 | 1.6744e-05 | 0.00012726 | 0.13359 | 3090.106 | 0.023682 | 0.28401
| 20% | 1.0913e-05 | 505.2742 | 29.2745 | 1.1671 | 1.5591e-05 | 0.00011424 | 0.11576 | 2788.2001 | 0.02012 | 0.25413
| 30% | 9.9146e-06 | 464.3856 | 27.4625 | 1.0864 | 1.4983e-05 | 0.00010736 | 0.10628 | 2628.7048 | 0.018222 | 0.23829
| 40% | 8.8529e-06 | 420.8428 | 25.5297 | 1.0004 | 1.4331e-05 | 0.00010001 | 0.096181 | 2458.2422 | 0.016204 | 0.22139

## MIX_FA_LFILL_CHEM_MAX_DOSE
|  | Ozone depletion | Global warming | Smog | Acidification | Carcinogenics | Non carcinogenics | Respiratory effects | Ecotoxicity | Freshwater eutrophication | Marine eutrophication
Concrete Compressive Strength | Percentage of Fly Ash Replacement of Cement | Unit: kg CFC-11 eq | Unit: kg CO2 eq | Unit: kg O3 eq | Unit: kg SO2 eq | Unit: CTUh | Unit: CTUh | Unit: kg PM2.5 eq | Unit: CTUe | Unit: kg P eq | Unit: kg N eq
17.2 Mpa Concrete Mix Design | 0% | 5.9519e-06 | 283.8386 | 19.2181 | 0.73773 | 1.2168e-05 | 6.8724e-05 | 0.068707 | 1732.7462 | 0.011072 | 0.16608
| 20% | 5.1024e-06 | 249.0372 | 17.6732 | 0.66947 | 1.1706e-05 | 6.2885e-05 | 0.060803 | 1602.0508 | 0.0094881 | 0.15276
| 30% | 4.6701e-06 | 231.4164 | 16.8963 | 0.63516 | 1.1493e-05 | 5.9984e-05 | 0.056816 | 1538.0498 | 0.0086848 | 0.14607
| 40% | 4.1943e-06 | 211.9456 | 16.0325 | 0.597 | 1.124e-05 | 5.6729e-05 | 0.052397 | 1465.3786 | 0.0077983 | 0.13862
20.7 Mpa Concrete Mix Design | 0% | 6.673e-06 | 315.2769 | 20.6153 | 0.7983 | 1.2638e-05 | 7.4899e-05 | 0.075503 | 1875.3374 | 0.012401 | 0.17832
| 20% | 5.7425e-06 | 277.2551 | 18.931 | 0.72378 | 1.2141e-05 | 6.8569e-05 | 0.066859 | 1733.9848 | 0.010666 | 0.16381
| 30% | 5.226e-06 | 256.1225 | 17.994 | 0.68247 | 1.1872e-05 | 6.5051e-05 | 0.062071 | 1655.8732 | 0.0097053 | 0.15573
| 40% | 4.6879e-06 | 234.1032 | 17.0185 | 0.63935 | 1.1586e-05 | 6.1365e-05 | 0.057076 | 1573.5668 | 0.0087027 | 0.14732
27.6 Mpa Concrete Mix Design | 0% | 8.3561e-06 | 388.6984 | 23.888 | 0.94007 | 1.3751e-05 | 8.9336e-05 | 0.091397 | 2209.0734 | 0.015505 | 0.20699
| 20% | 7.1558e-06 | 339.5997 | 21.7094 | 0.84376 | 1.3103e-05 | 8.1137e-05 | 0.080234 | 2025.7812 | 0.013266 | 0.18821
| 30% | 6.5159e-06 | 313.4653 | 20.5546 | 0.79272 | 1.277e-05 | 7.6799e-05 | 0.074308 | 1929.4535 | 0.012076 | 0.17826
| 40% | 5.8334e-06 | 285.5602 | 19.3185 | 0.73807 | 1.2411e-05 | 7.2147e-05 | 0.067973 | 1825.6644 | 0.010804 | 0.16761
34.5 Mpa Concrete Mix Design | 0% | 1.0355e-05 | 475.7475 | 27.8317 | 1.1105 | 1.5002e-05 | 0.00010623 | 0.1104 | 2602.339 | 0.019203 | 0.24146
| 20% | 8.8651e-06 | 414.8448 | 25.1319 | 0.99112 | 1.4204e-05 | 9.6069e-05 | 0.096554 | 2375.329 | 0.016426 | 0.2182
| 30% | 8.0592e-06 | 381.8795 | 23.6715 | 0.92665 | 1.3782e-05 | 9.0578e-05 | 0.089081 | 2253.2084 | 0.014926 | 0.20561
| 40% | 7.2103e-06 | 347.1287 | 22.1286 | 0.85847 | 1.3324e-05 | 8.4765e-05 | 0.081185 | 2123.2219 | 0.013343 | 0.19231
41.4 Mpa Concrete Mix Design | 0% | 1.0907e-05 | 500.1848 | 29.0345 | 1.1607 | 1.5494e-05 | 0.00011113 | 0.11582 | 2717.0153 | 0.020214 | 0.25196
| 20% | 9.3341e-06 | 435.8541 | 26.1805 | 1.0346 | 1.465e-05 | 0.00010039 | 0.1012 | 2477.028 | 0.017282 | 0.22736
| 30% | 8.4862e-06 | 401.1999 | 24.6454 | 0.96664 | 1.4195e-05 | 9.4611e-05 | 0.093324 | 2347.9865 | 0.0157 | 0.21413
| 40% | 7.5971e-06 | 364.8704 | 23.0341 | 0.89537 | 1.3719e-05 | 8.8562e-05 | 0.085059 | 2212.8836 | 0.014042 | 0.20025
55.2 Mpa Concrete Mix Design | 0% | 1.2787e-05 | 582.2123 | 32.6942 | 1.3192 | 1.6744e-05 | 0.00012726 | 0.13359 | 3090.106 | 0.023682 | 0.28401
| 20% | 1.0924e-05 | 505.9579 | 29.308 | 1.1696 | 1.5735e-05 | 0.00011451 | 0.11626 | 2804.8976 | 0.020208 | 0.25483
| 30% | 9.9317e-06 | 465.4427 | 27.5142 | 1.0902 | 1.5207e-05 | 0.00010777 | 0.10704 | 2654.5228 | 0.018357 | 0.23937
| 40% | 8.8764e-06 | 422.2906 | 25.6005 | 1.0056 | 1.4638e-05 | 0.00010057 | 0.097227 | 2493.6015 | 0.016389 | 0.22288