## Contents
Contents Description
| USA | Life cycle impact assessment results for concrete mix designs with varying compressive strengths and Ground Granulated Blast Furnace Slag (GGBFS) replacement levels of 0%, 30%, 40% and 50% of Portland cement, considering the sourcing and manufacturing of GGBFS in the USA
1 m3 cradle-to-gate functional Unit
| BRAZIL | Life cycle impact assessment results for concrete mix designs with varying compressive strengths and Ground Granulated Blast Furnace Slag replacement levels of 0%, 30%, 40% and 50% of Portland cement, considering the sourcing of Granulated Blast Furnace Slag (GBFS) from Brazil to the USA to manufacture Ground Granulated Blast Furnace Slag (GGBFS)
1 m3 cradle-to-gate functional Unit
| CHINA | Life cycle impact assessment results for concrete mix designs with varying compressive strengths and Ground Granulated Blast Furnace Slag replacement levels of 0%, 30%, 40% and 50% of Portland cement, considering the sourcing of Granulated Blast Furnace Slag (GBFS) from China to the USA to manufacture Ground Granulated Blast Furnace Slag (GGBFS)
1 m3 cradle-to-gate functional Unit
| JAPAN | Life cycle impact assessment results for concrete mix designs with varying compressive strengths and Ground Granulated Blast Furnace Slag replacement levels of 0%, 30%, 40% and 50% of Portland cement, considering the sourcing of Granulated Blast Furnace Slag (GBFS) from Japan to the USA to manufacture Ground Granulated Blast Furnace Slag (GGBFS)
1 m3 cradle-to-gate functional Unit

## USA
|  | Ozone depletion | Global warming | Smog | Acidification | Carcinogenics | Non carcinogenics | Respiratory effects | Ecotoxicity | Freshwater eutrophication | Marine eutrophication
Concrete Compressive Strength | Percentage of GGBFS Replacement of Cement | Unit: kg CFC-11 eq | Unit: kg CO2 eq | Unit: kg O3 eq | Unit: kg SO2 eq | Unit: CTUh | Unit: CTUh | Unit: kg PM2.5 eq | Unit: CTUe | Unit: kg P eq | Unit: kg N eq
17.2 Mpa Concrete Mix Design | 0% | 5.9519e-06 | 283.8386 | 19.2181 | 0.73773 | 1.2168e-05 | 6.8724e-05 | 0.068707 | 1732.7462 | 0.011072 | 0.16608
| 30% | 4.3671e-06 | 217.4541 | 16.3627 | 0.67161 | 1.1803e-05 | 6.2394e-05 | 0.055676 | 1585.5357 | 0.0080341 | 0.14102
| 40% | 3.8319e-06 | 195.0248 | 15.4003 | 0.64909 | 1.1681e-05 | 6.0222e-05 | 0.051276 | 1535.1302 | 0.0070091 | 0.13258
| 50% | 3.3409e-06 | 174.5607 | 14.5279 | 0.63081 | 1.1595e-05 | 5.8488e-05 | 0.04731 | 1494.8995 | 0.0060649 | 0.12492
20.7 Mpa Concrete Mix Design | 0% | 6.673e-06 | 315.2769 | 20.6153 | 0.7983 | 1.2638e-05 | 7.4899e-05 | 0.075503 | 1875.3374 | 0.012401 | 0.17832
| 30% | 4.9043e-06 | 241.2508 | 17.4357 | 0.72567 | 1.224e-05 | 6.7958e-05 | 0.060992 | 1713.8327 | 0.0090086 | 0.15042
| 40% | 4.3074e-06 | 216.231 | 16.36 | 0.70054 | 1.2105e-05 | 6.5544e-05 | 0.056083 | 1657.8473 | 0.0078653 | 0.14098
| 50% | 3.7108e-06 | 191.2476 | 15.287 | 0.67581 | 1.1972e-05 | 6.3169e-05 | 0.051188 | 1602.71 | 0.0067223 | 0.13156
27.6 Mpa Concrete Mix Design | 0% | 8.3561e-06 | 388.6984 | 23.888 | 0.94007 | 1.3751e-05 | 8.9336e-05 | 0.091397 | 2209.0734 | 0.015505 | 0.20699
| 30% | 6.1144e-06 | 294.8611 | 19.8551 | 0.84795 | 1.3242e-05 | 8.0533e-05 | 0.072998 | 2004.1842 | 0.011205 | 0.1716
| 40% | 5.3523e-06 | 262.9139 | 18.4813 | 0.81561 | 1.3065e-05 | 7.7426e-05 | 0.066722 | 1932.0689 | 0.0097453 | 0.15954
| 50% | 4.6132e-06 | 232.0196 | 17.1584 | 0.78617 | 1.291e-05 | 7.4612e-05 | 0.060688 | 1866.6322 | 0.0083265 | 0.14793
34.5 Mpa Concrete Mix Design | 0% | 1.0355e-05 | 475.7475 | 27.8317 | 1.1105 | 1.5002e-05 | 0.00010623 | 0.1104 | 2602.339 | 0.019203 | 0.24146
| 30% | 7.5354e-06 | 357.6667 | 22.7531 | 0.99324 | 1.4354e-05 | 9.5006e-05 | 0.087222 | 2341.2793 | 0.013798 | 0.1969
| 40% | 6.6104e-06 | 318.9652 | 21.0917 | 0.95555 | 1.4152e-05 | 9.1409e-05 | 0.079645 | 2257.6474 | 0.012024 | 0.18232
| 50% | 5.6637e-06 | 279.3268 | 19.3885 | 0.91627 | 1.3932e-05 | 8.7648e-05 | 0.071863 | 2170.0819 | 0.010208 | 0.16737
41.4 Mpa Concrete Mix Design | 0% | 1.0907e-05 | 500.1848 | 29.0345 | 1.1607 | 1.5494e-05 | 0.00011113 | 0.11582 | 2717.0153 | 0.020214 | 0.25196
| 30% | 7.9444e-06 | 376.1377 | 23.7004 | 1.0382 | 1.4819e-05 | 9.9408e-05 | 0.09149 | 2444.416 | 0.014534 | 0.20515
| 40% | 6.9569e-06 | 334.791 | 21.9234 | 0.9973 | 1.4596e-05 | 9.5501e-05 | 0.083381 | 2353.5699 | 0.01264 | 0.18956
| 50% | 5.9705e-06 | 293.5223 | 20.1525 | 0.95727 | 1.438e-05 | 9.1675e-05 | 0.075304 | 2264.5787 | 0.010748 | 0.17401
55.2 Mpa Concrete Mix Design | 0% | 1.2787e-05 | 582.2123 | 32.6942 | 1.3192 | 1.6744e-05 | 0.00012726 | 0.13359 | 3090.106 | 0.023682 | 0.28401
| 30% | 9.2897e-06 | 435.7764 | 26.3989 | 1.1746 | 1.5946e-05 | 0.00011343 | 0.10487 | 2768.3395 | 0.016975 | 0.22877
| 40% | 8.1163e-06 | 386.6187 | 24.2816 | 1.1256 | 1.5668e-05 | 0.00010874 | 0.095206 | 2659.2115 | 0.014725 | 0.21019
| 50% | 6.9656e-06 | 338.4846 | 22.2207 | 1.0792 | 1.5423e-05 | 0.00010465 | 0.0858 | 2567.3444 | 0.012538 | 0.19211

## BRAZIL
|  | Ozone depletion | Global warming | Smog | Acidification | Carcinogenics | Non carcinogenics | Respiratory effects | Ecotoxicity | Freshwater eutrophication | Marine eutrophication
Concrete Compressive Strength | Percentage of GGBFS Replacement of Cement | Unit: kg CFC-11 eq | Unit: kg CO2 eq | Unit: kg O3 eq | Unit: kg SO2 eq | Unit: CTUh | Unit: CTUh | Unit: kg PM2.5 eq | Unit: CTUe | Unit: kg P eq | Unit: kg N eq
17.2 Mpa Concrete Mix Design | 0% | 5.9519e-06 | 283.8386 | 19.2181 | 0.73773 | 1.2168e-05 | 6.8724e-05 | 0.068707 | 1732.7462 | 0.011072 | 0.16608
| 30% | 4.4412e-06 | 222.1736 | 18.1892 | 0.77796 | 1.3182e-05 | 6.2528e-05 | 0.062691 | 1618.5056 | 0.0081493 | 0.1566
| 40% | 3.9306e-06 | 201.3176 | 17.8357 | 0.7909 | 1.352e-05 | 6.04e-05 | 0.06063 | 1579.0902 | 0.0071628 | 0.15335
| 50% | 3.4648e-06 | 182.4574 | 17.5841 | 0.80876 | 1.3903e-05 | 5.8712e-05 | 0.059048 | 1550.0649 | 0.0062578 | 0.15098
20.7 Mpa Concrete Mix Design | 0% | 6.673e-06 | 315.2769 | 20.6153 | 0.7983 | 1.2638e-05 | 7.4899e-05 | 0.075503 | 1875.3374 | 0.012401 | 0.17832
| 30% | 4.9882e-06 | 246.5934 | 19.5034 | 0.84607 | 1.3801e-05 | 6.8109e-05 | 0.068934 | 1751.1556 | 0.0091391 | 0.16805
| 40% | 4.4188e-06 | 223.3319 | 19.1081 | 0.86055 | 1.418e-05 | 6.5745e-05 | 0.066638 | 1707.4531 | 0.0080388 | 0.16441
| 50% | 3.8502e-06 | 200.1314 | 18.7252 | 0.876 | 1.4568e-05 | 6.3421e-05 | 0.064393 | 1664.7711 | 0.0069393 | 0.16088
27.6 Mpa Concrete Mix Design | 0% | 8.3561e-06 | 388.6984 | 23.888 | 0.94007 | 1.3751e-05 | 8.9336e-05 | 0.091397 | 2209.0734 | 0.015505 | 0.20699
| 30% | 6.2207e-06 | 301.635 | 22.4767 | 1.0006 | 1.5222e-05 | 8.0725e-05 | 0.083067 | 2051.5058 | 0.01137 | 0.19395
| 40% | 5.4935e-06 | 271.915 | 21.9648 | 1.0184 | 1.5696e-05 | 7.7681e-05 | 0.080101 | 1994.9488 | 0.0099652 | 0.18925
| 50% | 4.7903e-06 | 243.3095 | 21.5278 | 1.0406 | 1.621e-05 | 7.4932e-05 | 0.07747 | 1945.5015 | 0.0086023 | 0.18519
34.5 Mpa Concrete Mix Design | 0% | 1.0355e-05 | 475.7475 | 27.8317 | 1.1105 | 1.5002e-05 | 0.00010623 | 0.1104 | 2602.339 | 0.019203 | 0.24146
| 30% | 7.6675e-06 | 366.0878 | 26.0122 | 1.183 | 1.6815e-05 | 9.5245e-05 | 0.099739 | 2400.1081 | 0.014004 | 0.22469
| 40% | 6.7867e-06 | 330.1995 | 25.4396 | 1.2087 | 1.7435e-05 | 9.1727e-05 | 0.096344 | 2336.1288 | 0.012298 | 0.2194
| 50% | 5.8844e-06 | 293.3929 | 24.8323 | 1.2332 | 1.8043e-05 | 8.8046e-05 | 0.092771 | 2268.3453 | 0.010552 | 0.2138
41.4 Mpa Concrete Mix Design | 0% | 1.0907e-05 | 500.1848 | 29.0345 | 1.1607 | 1.5494e-05 | 0.00011113 | 0.11582 | 2717.0153 | 0.020214 | 0.25196
| 30% | 8.084e-06 | 385.0339 | 27.1433 | 1.2386 | 1.7419e-05 | 9.966e-05 | 0.10471 | 2506.5633 | 0.014751 | 0.23451
| 40% | 7.143e-06 | 346.6484 | 26.5124 | 1.2645 | 1.8062e-05 | 9.5836e-05 | 0.10101 | 2436.4042 | 0.01293 | 0.22869
| 50% | 6.2037e-06 | 308.3904 | 25.9067 | 1.2923 | 1.8725e-05 | 9.2096e-05 | 0.097404 | 2368.4448 | 0.011111 | 0.22309
55.2 Mpa Concrete Mix Design | 0% | 1.2787e-05 | 582.2123 | 32.6942 | 1.3192 | 1.6744e-05 | 0.00012726 | 0.13359 | 3090.106 | 0.023682 | 0.28401
| 30% | 9.4546e-06 | 446.2827 | 30.465 | 1.4114 | 1.9017e-05 | 0.00011373 | 0.12048 | 2841.7353 | 0.017232 | 0.26345
| 40% | 8.336e-06 | 400.623 | 29.7015 | 1.4412 | 1.9761e-05 | 0.00010914 | 0.11602 | 2757.0439 | 0.015067 | 0.25641
| 50% | 7.2405e-06 | 356.0131 | 28.9992 | 1.4739 | 2.0542e-05 | 0.00010479 | 0.11183 | 2678.2594 | 0.012945 | 0.24991

## CHINA
|  | Ozone depletion | Global warming | Smog | Acidification | Carcinogenics | Non carcinogenics | Respiratory effects | Ecotoxicity | Freshwater eutrophication | Marine eutrophication
Concrete Compressive Strength | Percentage of GGBFS Replacement of Cement | Unit: kg CFC-11 eq | Unit: kg CO2 eq | Unit: kg O3 eq | Unit: kg SO2 eq | Unit: CTUh | Unit: CTUh | Unit: kg PM2.5 eq | Unit: CTUe | Unit: kg P eq | Unit: kg N eq
17.2 Mpa Concrete Mix Design | 0% | 5.9519e-06 | 283.8386 | 19.2181 | 0.73773 | 1.2168e-05 | 6.8724e-05 | 0.068707 | 1732.7462 | 0.011072 | 0.16608
| 30% | 4.4603e-06 | 222.9372 | 18.4429 | 0.7927 | 1.3358e-05 | 6.2585e-05 | 0.063704 | 1623.0455 | 0.0081888 | 0.15876
| 40% | 3.9561e-06 | 202.3357 | 18.1738 | 0.81055 | 1.3754e-05 | 6.0476e-05 | 0.061981 | 1585.1433 | 0.0072154 | 0.15622
| 50% | 3.4968e-06 | 183.7351 | 18.0084 | 0.83343 | 1.4196e-05 | 5.8808e-05 | 0.060744 | 1557.661 | 0.0063238 | 0.15459
20.7 Mpa Concrete Mix Design | 0% | 6.673e-06 | 315.2769 | 20.6153 | 0.7983 | 1.2638e-05 | 7.4899e-05 | 0.075503 | 1875.3374 | 0.012401 | 0.17832
| 30% | 5.0098e-06 | 247.4579 | 19.7905 | 0.86275 | 1.4e-05 | 6.8174e-05 | 0.070081 | 1756.2948 | 0.0091837 | 0.17049
| 40% | 4.4475e-06 | 224.4808 | 19.4897 | 0.88273 | 1.4444e-05 | 6.5832e-05 | 0.068163 | 1714.2836 | 0.0080981 | 0.16766
| 50% | 3.8862e-06 | 201.5688 | 19.2025 | 0.90375 | 1.4898e-05 | 6.3529e-05 | 0.066301 | 1673.3166 | 0.0070135 | 0.16495
27.6 Mpa Concrete Mix Design | 0% | 8.3561e-06 | 388.6984 | 23.888 | 0.94007 | 1.3751e-05 | 8.9336e-05 | 0.091397 | 2209.0734 | 0.015505 | 0.20699
| 30% | 6.2481e-06 | 302.7311 | 22.8407 | 1.0218 | 1.5473e-05 | 8.0808e-05 | 0.084521 | 2058.0218 | 0.011427 | 0.19705
| 40% | 5.53e-06 | 273.3714 | 22.4485 | 1.0466 | 1.603e-05 | 7.7791e-05 | 0.082034 | 2003.6071 | 0.01004 | 0.19337
| 50% | 4.836e-06 | 245.1362 | 22.1345 | 1.0758 | 1.6629e-05 | 7.5069e-05 | 0.079894 | 1956.3615 | 0.0086966 | 0.19036
34.5 Mpa Concrete Mix Design | 0% | 1.0355e-05 | 475.7475 | 27.8317 | 1.1105 | 1.5002e-05 | 0.00010623 | 0.1104 | 2602.339 | 0.019203 | 0.24146
| 30% | 7.7016e-06 | 367.4504 | 26.4648 | 1.2093 | 1.7127e-05 | 9.5348e-05 | 0.10155 | 2408.2085 | 0.014074 | 0.22855
| 40% | 6.8322e-06 | 332.0173 | 26.0433 | 1.2438 | 1.7852e-05 | 9.1864e-05 | 0.098756 | 2346.9354 | 0.012392 | 0.22454
| 50% | 5.9414e-06 | 295.6688 | 25.5882 | 1.2772 | 1.8565e-05 | 8.8218e-05 | 0.095792 | 2281.8758 | 0.010669 | 0.22023
41.4 Mpa Concrete Mix Design | 0% | 1.0907e-05 | 500.1848 | 29.0345 | 1.1607 | 1.5494e-05 | 0.00011113 | 0.11582 | 2717.0153 | 0.020214 | 0.25196
| 30% | 8.12e-06 | 386.4733 | 27.6214 | 1.2664 | 1.7749e-05 | 9.9769e-05 | 0.10662 | 2515.1207 | 0.014825 | 0.23858
| 40% | 7.191e-06 | 348.567 | 27.1496 | 1.3015 | 1.8502e-05 | 9.5981e-05 | 0.10355 | 2447.8102 | 0.013029 | 0.23412
| 50% | 6.264e-06 | 310.7961 | 26.7056 | 1.3387 | 1.9277e-05 | 9.2277e-05 | 0.1006 | 2382.7468 | 0.011235 | 0.22989
55.2 Mpa Concrete Mix Design | 0% | 1.2787e-05 | 582.2123 | 32.6942 | 1.3192 | 1.6744e-05 | 0.00012726 | 0.13359 | 3090.106 | 0.023682 | 0.28401
| 30% | 9.4971e-06 | 447.9827 | 31.0296 | 1.4442 | 1.9406e-05 | 0.00011385 | 0.12274 | 2851.8416 | 0.01732 | 0.26825
| 40% | 8.3928e-06 | 402.889 | 30.4541 | 1.4849 | 2.0281e-05 | 0.00010931 | 0.11903 | 2770.5151 | 0.015184 | 0.26282
| 50% | 7.3115e-06 | 358.848 | 29.9408 | 1.5286 | 2.1192e-05 | 0.00010501 | 0.1156 | 2695.1132 | 0.013092 | 0.25793

## JAPAN
|  | Ozone depletion | Global warming | Smog | Acidification | Carcinogenics | Non carcinogenics | Respiratory effects | Ecotoxicity | Freshwater eutrophication | Marine eutrophication
Concrete Compressive Strength | Percentage of GGBFS Replacement of Cement | Unit: kg CFC-11 eq | Unit: kg CO2 eq | Unit: kg O3 eq | Unit: kg SO2 eq | Unit: CTUh | Unit: CTUh | Unit: kg PM2.5 eq | Unit: CTUe | Unit: kg P eq | Unit: kg N eq
17.2 Mpa Concrete Mix Design | 0% | 5.9519e-06 | 283.8386 | 19.2181 | 0.73773 | 1.2168e-05 | 6.8724e-05 | 0.068707 | 1732.7462 | 0.011072 | 0.16608
| 30% | 4.5266e-06 | 227.1399 | 20.0664 | 0.88709 | 1.4469e-05 | 6.2794e-05 | 0.0697 | 1652.0728 | 0.008268 | 0.1726
| 40% | 4.0444e-06 | 207.9393 | 20.3385 | 0.9364 | 1.5235e-05 | 6.0754e-05 | 0.069975 | 1623.8464 | 0.0073211 | 0.17468
| 50% | 3.6077e-06 | 190.7671 | 20.7249 | 0.99135 | 1.6055e-05 | 5.9157e-05 | 0.070775 | 1606.2296 | 0.0064564 | 0.17776
20.7 Mpa Concrete Mix Design | 0% | 6.673e-06 | 315.2769 | 20.6153 | 0.7983 | 1.2638e-05 | 7.4899e-05 | 0.075503 | 1875.3374 | 0.012401 | 0.17832
| 30% | 5.0848e-06 | 252.2154 | 21.6284 | 0.9696 | 1.5257e-05 | 6.841e-05 | 0.076868 | 1789.1545 | 0.0092734 | 0.18616
| 40% | 4.5472e-06 | 230.8041 | 21.9325 | 1.0247 | 1.6115e-05 | 6.6145e-05 | 0.077183 | 1757.9574 | 0.0082174 | 0.18849
| 50% | 4.0109e-06 | 209.4798 | 22.2586 | 1.0814 | 1.6989e-05 | 6.3921e-05 | 0.077586 | 1727.9563 | 0.0071627 | 0.191
27.6 Mpa Concrete Mix Design | 0% | 8.3561e-06 | 388.6984 | 23.888 | 0.94007 | 1.3751e-05 | 8.9336e-05 | 0.091397 | 2209.0734 | 0.015505 | 0.20699
| 30% | 6.3432e-06 | 308.7632 | 25.171 | 1.1572 | 1.7068e-05 | 8.1107e-05 | 0.093126 | 2099.6845 | 0.01154 | 0.21692
| 40% | 5.6563e-06 | 281.3867 | 25.545 | 1.2266 | 1.8149e-05 | 7.8188e-05 | 0.093468 | 2058.9677 | 0.010192 | 0.21977
| 50% | 4.9945e-06 | 255.1897 | 26.0183 | 1.3016 | 1.9286e-05 | 7.5568e-05 | 0.094235 | 2025.7995 | 0.0088862 | 0.22347
34.5 Mpa Concrete Mix Design | 0% | 1.0355e-05 | 475.7475 | 27.8317 | 1.1105 | 1.5002e-05 | 0.00010623 | 0.1104 | 2602.339 | 0.019203 | 0.24146
| 30% | 7.8198e-06 | 374.9493 | 29.3617 | 1.3777 | 1.911e-05 | 9.5719e-05 | 0.11224 | 2460.0024 | 0.014216 | 0.25325
| 40% | 6.9899e-06 | 342.0214 | 29.908 | 1.4685 | 2.0497e-05 | 9.236e-05 | 0.11303 | 2416.0318 | 0.012581 | 0.25749
| 50% | 6.1389e-06 | 308.1945 | 30.427 | 1.5585 | 2.1876e-05 | 8.8839e-05 | 0.11366 | 2368.3886 | 0.010906 | 0.26149
41.4 Mpa Concrete Mix Design | 0% | 1.0907e-05 | 500.1848 | 29.0345 | 1.1607 | 1.5494e-05 | 0.00011113 | 0.11582 | 2717.0153 | 0.020214 | 0.25196
| 30% | 8.2449e-06 | 394.3952 | 30.6817 | 1.4443 | 1.9844e-05 | 0.00010016 | 0.11792 | 2569.8363 | 0.014975 | 0.26467
| 40% | 7.3575e-06 | 359.1259 | 31.2287 | 1.5387 | 2.1293e-05 | 9.6505e-05 | 0.11861 | 2520.739 | 0.013228 | 0.26889
| 50% | 6.4727e-06 | 324.036 | 31.8204 | 1.6361 | 2.2777e-05 | 9.2934e-05 | 0.11948 | 2474.1924 | 0.011485 | 0.2735
55.2 Mpa Concrete Mix Design | 0% | 1.2787e-05 | 582.2123 | 32.6942 | 1.3192 | 1.6744e-05 | 0.00012726 | 0.13359 | 3090.106 | 0.023682 | 0.28401
| 30% | 9.6446e-06 | 457.3385 | 34.6438 | 1.6543 | 2.188e-05 | 0.00011432 | 0.13609 | 2916.4607 | 0.017496 | 0.29907
| 40% | 8.5894e-06 | 415.3597 | 35.2717 | 1.765 | 2.3578e-05 | 0.00010993 | 0.13682 | 2856.6484 | 0.01542 | 0.3039
| 50% | 7.5575e-06 | 374.4502 | 35.9681 | 1.879 | 2.5316e-05 | 0.00010578 | 0.13785 | 2802.8747 | 0.013386 | 0.30932