## Cover
Contents Description
| USA MIX | Life cycle impact assessment results for concrete mix designs with varying compressive strengths and Ground Granulated Blast Furnace Slag levels of 0%, 30%, 40% and 50% of Portland cement
Source of Granulated Blast Furnace Slag = The USA
| JAPAN MIX | Life cycle impact assessment results for concrete mix designs with varying compressive strengths and Ground Granulated Blast Furnace Slag levels of 0%, 30%, 40% and 50% of Portland cement
Source of Granulated Blast Furnace Slag = Japan
| CHINA MIX | Life cycle impact assessment results for concrete mix designs with varying compressive strengths and Ground Granulated Blast Furnace Slag levels of 0%, 30%, 40% and 50% of Portland cement
Source of Granulated Blast Furnace Slag = China
| BRAZIL MIX | Life cycle impact assessment results for concrete mix designs with varying compressive strengths and Ground Granulated Blast Furnace Slag levels of 0%, 30%, 40% and 50% of Portland cement
Source of Granulated Blast Furnace Slag = Brazil
| Value | Estimated life cycle impact for 30%, 40% and 50% Ground Granulated Blast Furnace Slag replacements for all compressive strengths
| Baseline | Estimated life cycle impact for 0% Ground Granulated Blast Furnace Slag

## USA MIX
Compressive Strength | Percentage of Ground Granulated Blast Furnace Slag Replacement (%) | Impact Category | Value | Baseline | Percent Change (%)
17.2 Mpa | 30 | Ozone depletion (kg CFC-11 eq) | 4.3671e-06 | 5.9519e-06 | -26.6262
17.2 Mpa | 30 | Global warming (kg CO2 eq) | 217.4541 | 283.8386 | -23.3881
17.2 Mpa | 30 | Smog ( kg O3 eq) | 16.3627 | 19.2181 | -14.8577
17.2 Mpa | 30 | Acidification (kg SO2 eq) | 0.67161 | 0.73773 | -8.9623
17.2 Mpa | 30 | Carcinogenics (CTUh) | 1.1803e-05 | 1.2168e-05 | -3.003
17.2 Mpa | 30 | Non carcinogenics (CTUh) | 6.2394e-05 | 6.8724e-05 | -9.211
17.2 Mpa | 30 | Respiratory effects (kg PM2.5 eq) | 0.055676 | 0.068707 | -18.9665
17.2 Mpa | 30 | Ecotoxicity (CTUe) | 1585.5357 | 1732.7462 | -8.4958
17.2 Mpa | 30 | Freshwater eutrophication (kg P eq) | 0.0080341 | 0.011072 | -27.4364
17.2 Mpa | 30 | Marine eutrophication (kg N eq) | 0.14102 | 0.16608 | -15.0869
17.2 Mpa | 40 | Ozone depletion (kg CFC-11 eq) | 3.8319e-06 | 5.9519e-06 | -35.6195
17.2 Mpa | 40 | Global warming (kg CO2 eq) | 195.0248 | 283.8386 | -31.2902
17.2 Mpa | 40 | Smog ( kg O3 eq) | 15.4003 | 19.2181 | -19.8656
17.2 Mpa | 40 | Acidification (kg SO2 eq) | 0.64909 | 0.73773 | -12.0147
17.2 Mpa | 40 | Carcinogenics (CTUh) | 1.1681e-05 | 1.2168e-05 | -4.0077
17.2 Mpa | 40 | Non carcinogenics (CTUh) | 6.0222e-05 | 6.8724e-05 | -12.3724
17.2 Mpa | 40 | Respiratory effects (kg PM2.5 eq) | 0.051276 | 0.068707 | -25.3697
17.2 Mpa | 40 | Ecotoxicity (CTUe) | 1535.1302 | 1732.7462 | -11.4048
17.2 Mpa | 40 | Freshwater eutrophication (kg P eq) | 0.0070091 | 0.011072 | -36.694
17.2 Mpa | 40 | Marine eutrophication (kg N eq) | 0.13258 | 0.16608 | -20.1729
17.2 Mpa | 50 | Ozone depletion (kg CFC-11 eq) | 3.3409e-06 | 5.9519e-06 | -43.8681
17.2 Mpa | 50 | Global warming (kg CO2 eq) | 174.5607 | 283.8386 | -38.5
17.2 Mpa | 50 | Smog ( kg O3 eq) | 14.5279 | 19.2181 | -24.405
17.2 Mpa | 50 | Acidification (kg SO2 eq) | 0.63081 | 0.73773 | -14.4926
17.2 Mpa | 50 | Carcinogenics (CTUh) | 1.1595e-05 | 1.2168e-05 | -4.7149
17.2 Mpa | 50 | Non carcinogenics (CTUh) | 5.8488e-05 | 6.8724e-05 | -14.8945
17.2 Mpa | 50 | Respiratory effects (kg PM2.5 eq) | 0.04731 | 0.068707 | -31.142
17.2 Mpa | 50 | Ecotoxicity (CTUe) | 1494.8995 | 1732.7462 | -13.7266
17.2 Mpa | 50 | Freshwater eutrophication (kg P eq) | 0.0060649 | 0.011072 | -45.2215
17.2 Mpa | 50 | Marine eutrophication (kg N eq) | 0.12492 | 0.16608 | -24.7841
20.7 Mpa | 30 | Ozone depletion (kg CFC-11 eq) | 4.9043e-06 | 6.673e-06 | -26.5045
20.7 Mpa | 30 | Global warming (kg CO2 eq) | 241.2508 | 315.2769 | -23.4797
20.7 Mpa | 30 | Smog ( kg O3 eq) | 17.4357 | 20.6153 | -15.4235
20.7 Mpa | 30 | Acidification (kg SO2 eq) | 0.72567 | 0.7983 | -9.0979
20.7 Mpa | 30 | Carcinogenics (CTUh) | 1.224e-05 | 1.2638e-05 | -3.1483
20.7 Mpa | 30 | Non carcinogenics (CTUh) | 6.7958e-05 | 7.4899e-05 | -9.268
20.7 Mpa | 30 | Respiratory effects (kg PM2.5 eq) | 0.060992 | 0.075503 | -19.2191
20.7 Mpa | 30 | Ecotoxicity (CTUe) | 1713.8327 | 1875.3374 | -8.612
20.7 Mpa | 30 | Freshwater eutrophication (kg P eq) | 0.0090086 | 0.012401 | -27.3561
20.7 Mpa | 30 | Marine eutrophication (kg N eq) | 0.15042 | 0.17832 | -15.6479
20.7 Mpa | 40 | Ozone depletion (kg CFC-11 eq) | 4.3074e-06 | 6.673e-06 | -35.4509
20.7 Mpa | 40 | Global warming (kg CO2 eq) | 216.231 | 315.2769 | -31.4155
20.7 Mpa | 40 | Smog ( kg O3 eq) | 16.36 | 20.6153 | -20.6416
20.7 Mpa | 40 | Acidification (kg SO2 eq) | 0.70054 | 0.7983 | -12.2465
20.7 Mpa | 40 | Carcinogenics (CTUh) | 1.2105e-05 | 1.2638e-05 | -4.2166
20.7 Mpa | 40 | Non carcinogenics (CTUh) | 6.5544e-05 | 7.4899e-05 | -12.4901
20.7 Mpa | 40 | Respiratory effects (kg PM2.5 eq) | 0.056083 | 0.075503 | -25.7213
20.7 Mpa | 40 | Ecotoxicity (CTUe) | 1657.8473 | 1875.3374 | -11.5974
20.7 Mpa | 40 | Freshwater eutrophication (kg P eq) | 0.0078653 | 0.012401 | -36.5751
20.7 Mpa | 40 | Marine eutrophication (kg N eq) | 0.14098 | 0.17832 | -20.9415
20.7 Mpa | 50 | Ozone depletion (kg CFC-11 eq) | 3.7108e-06 | 6.673e-06 | -44.3901
20.7 Mpa | 50 | Global warming (kg CO2 eq) | 191.2476 | 315.2769 | -39.3398
20.7 Mpa | 50 | Smog ( kg O3 eq) | 15.287 | 20.6153 | -25.8465
20.7 Mpa | 50 | Acidification (kg SO2 eq) | 0.67581 | 0.7983 | -15.3443
20.7 Mpa | 50 | Carcinogenics (CTUh) | 1.1972e-05 | 1.2638e-05 | -5.2684
20.7 Mpa | 50 | Non carcinogenics (CTUh) | 6.3169e-05 | 7.4899e-05 | -15.6612
20.7 Mpa | 50 | Respiratory effects (kg PM2.5 eq) | 0.051188 | 0.075503 | -32.2041
20.7 Mpa | 50 | Ecotoxicity (CTUe) | 1602.71 | 1875.3374 | -14.5375
20.7 Mpa | 50 | Freshwater eutrophication (kg P eq) | 0.0067223 | 0.012401 | -45.7925
20.7 Mpa | 50 | Marine eutrophication (kg N eq) | 0.13156 | 0.17832 | -26.2224
27.6 Mpa | 30 | Ozone depletion (kg CFC-11 eq) | 6.1144e-06 | 8.3561e-06 | -26.8276
27.6 Mpa | 30 | Global warming (kg CO2 eq) | 294.8611 | 388.6984 | -24.1414
27.6 Mpa | 30 | Smog ( kg O3 eq) | 19.8551 | 23.888 | -16.8828
27.6 Mpa | 30 | Acidification (kg SO2 eq) | 0.84795 | 0.94007 | -9.7997
27.6 Mpa | 30 | Carcinogenics (CTUh) | 1.3242e-05 | 1.3751e-05 | -3.6991
27.6 Mpa | 30 | Non carcinogenics (CTUh) | 8.0533e-05 | 8.9336e-05 | -9.8532
27.6 Mpa | 30 | Respiratory effects (kg PM2.5 eq) | 0.072998 | 0.091397 | -20.1313
27.6 Mpa | 30 | Ecotoxicity (CTUe) | 2004.1842 | 2209.0734 | -9.2749
27.6 Mpa | 30 | Freshwater eutrophication (kg P eq) | 0.011205 | 0.015505 | -27.7347
27.6 Mpa | 30 | Marine eutrophication (kg N eq) | 0.1716 | 0.20699 | -17.0985
27.6 Mpa | 40 | Ozone depletion (kg CFC-11 eq) | 5.3523e-06 | 8.3561e-06 | -35.9479
27.6 Mpa | 40 | Global warming (kg CO2 eq) | 262.9139 | 388.6984 | -32.3604
27.6 Mpa | 40 | Smog ( kg O3 eq) | 18.4813 | 23.888 | -22.6337
27.6 Mpa | 40 | Acidification (kg SO2 eq) | 0.81561 | 0.94007 | -13.2396
27.6 Mpa | 40 | Carcinogenics (CTUh) | 1.3065e-05 | 1.3751e-05 | -4.983
27.6 Mpa | 40 | Non carcinogenics (CTUh) | 7.7426e-05 | 8.9336e-05 | -13.3311
27.6 Mpa | 40 | Respiratory effects (kg PM2.5 eq) | 0.066722 | 0.091397 | -26.9983
27.6 Mpa | 40 | Ecotoxicity (CTUe) | 1932.0689 | 2209.0734 | -12.5394
27.6 Mpa | 40 | Freshwater eutrophication (kg P eq) | 0.0097453 | 0.015505 | -37.1464
27.6 Mpa | 40 | Marine eutrophication (kg N eq) | 0.15954 | 0.20699 | -22.9225
27.6 Mpa | 50 | Ozone depletion (kg CFC-11 eq) | 4.6132e-06 | 8.3561e-06 | -44.7932
27.6 Mpa | 50 | Global warming (kg CO2 eq) | 232.0196 | 388.6984 | -40.3086
27.6 Mpa | 50 | Smog ( kg O3 eq) | 17.1584 | 23.888 | -28.1715
27.6 Mpa | 50 | Acidification (kg SO2 eq) | 0.78617 | 0.94007 | -16.3719
27.6 Mpa | 50 | Carcinogenics (CTUh) | 1.291e-05 | 1.3751e-05 | -6.1142
27.6 Mpa | 50 | Non carcinogenics (CTUh) | 7.4612e-05 | 8.9336e-05 | -16.4814
27.6 Mpa | 50 | Respiratory effects (kg PM2.5 eq) | 0.060688 | 0.091397 | -33.5996
27.6 Mpa | 50 | Ecotoxicity (CTUe) | 1866.6322 | 2209.0734 | -15.5016
27.6 Mpa | 50 | Freshwater eutrophication (kg P eq) | 0.0083265 | 0.015505 | -46.2973
27.6 Mpa | 50 | Marine eutrophication (kg N eq) | 0.14793 | 0.20699 | -28.5321
34.5 Mpa | 30 | Ozone depletion (kg CFC-11 eq) | 7.5354e-06 | 1.0355e-05 | -27.227
34.5 Mpa | 30 | Global warming (kg CO2 eq) | 357.6667 | 475.7475 | -24.8201
34.5 Mpa | 30 | Smog ( kg O3 eq) | 22.7531 | 27.8317 | -18.2475
34.5 Mpa | 30 | Acidification (kg SO2 eq) | 0.99324 | 1.1105 | -10.5608
34.5 Mpa | 30 | Carcinogenics (CTUh) | 1.4354e-05 | 1.5002e-05 | -4.3242
34.5 Mpa | 30 | Non carcinogenics (CTUh) | 9.5006e-05 | 0.00010623 | -10.5649
34.5 Mpa | 30 | Respiratory effects (kg PM2.5 eq) | 0.087222 | 0.1104 | -20.9925
34.5 Mpa | 30 | Ecotoxicity (CTUe) | 2341.2793 | 2602.339 | -10.0317
34.5 Mpa | 30 | Freshwater eutrophication (kg P eq) | 0.013798 | 0.019203 | -28.1461
34.5 Mpa | 30 | Marine eutrophication (kg N eq) | 0.1969 | 0.24146 | -18.4565
34.5 Mpa | 40 | Ozone depletion (kg CFC-11 eq) | 6.6104e-06 | 1.0355e-05 | -36.1597
34.5 Mpa | 40 | Global warming (kg CO2 eq) | 318.9652 | 475.7475 | -32.9549
34.5 Mpa | 40 | Smog ( kg O3 eq) | 21.0917 | 27.8317 | -24.2169
34.5 Mpa | 40 | Acidification (kg SO2 eq) | 0.95555 | 1.1105 | -13.9539
34.5 Mpa | 40 | Carcinogenics (CTUh) | 1.4152e-05 | 1.5002e-05 | -5.6698
34.5 Mpa | 40 | Non carcinogenics (CTUh) | 9.1409e-05 | 0.00010623 | -13.9513
34.5 Mpa | 40 | Respiratory effects (kg PM2.5 eq) | 0.079645 | 0.1104 | -27.8561
34.5 Mpa | 40 | Ecotoxicity (CTUe) | 2257.6474 | 2602.339 | -13.2455
34.5 Mpa | 40 | Freshwater eutrophication (kg P eq) | 0.012024 | 0.019203 | -37.386
34.5 Mpa | 40 | Marine eutrophication (kg N eq) | 0.18232 | 0.24146 | -24.4946
34.5 Mpa | 50 | Ozone depletion (kg CFC-11 eq) | 5.6637e-06 | 1.0355e-05 | -45.3024
34.5 Mpa | 50 | Global warming (kg CO2 eq) | 279.3268 | 475.7475 | -41.2868
34.5 Mpa | 50 | Smog ( kg O3 eq) | 19.3885 | 27.8317 | -30.3367
34.5 Mpa | 50 | Acidification (kg SO2 eq) | 0.91627 | 1.1105 | -17.4916
34.5 Mpa | 50 | Carcinogenics (CTUh) | 1.3932e-05 | 1.5002e-05 | -7.1373
34.5 Mpa | 50 | Non carcinogenics (CTUh) | 8.7648e-05 | 0.00010623 | -17.492
34.5 Mpa | 50 | Respiratory effects (kg PM2.5 eq) | 0.071863 | 0.1104 | -34.9049
34.5 Mpa | 50 | Ecotoxicity (CTUe) | 2170.0819 | 2602.339 | -16.6103
34.5 Mpa | 50 | Freshwater eutrophication (kg P eq) | 0.010208 | 0.019203 | -46.84
34.5 Mpa | 50 | Marine eutrophication (kg N eq) | 0.16737 | 0.24146 | -30.6849
41.4 Mpa | 30 | Ozone depletion (kg CFC-11 eq) | 7.9444e-06 | 1.0907e-05 | -27.1609
41.4 Mpa | 30 | Global warming (kg CO2 eq) | 376.1377 | 500.1848 | -24.8003
41.4 Mpa | 30 | Smog ( kg O3 eq) | 23.7004 | 29.0345 | -18.3717
41.4 Mpa | 30 | Acidification (kg SO2 eq) | 1.0382 | 1.1607 | -10.5587
41.4 Mpa | 30 | Carcinogenics (CTUh) | 1.4819e-05 | 1.5494e-05 | -4.3545
41.4 Mpa | 30 | Non carcinogenics (CTUh) | 9.9408e-05 | 0.00011113 | -10.545
41.4 Mpa | 30 | Respiratory effects (kg PM2.5 eq) | 0.09149 | 0.11582 | -21.0084
41.4 Mpa | 30 | Ecotoxicity (CTUe) | 2444.416 | 2717.0153 | -10.033
41.4 Mpa | 30 | Freshwater eutrophication (kg P eq) | 0.014534 | 0.020214 | -28.1016
41.4 Mpa | 30 | Marine eutrophication (kg N eq) | 0.20515 | 0.25196 | -18.578
41.4 Mpa | 40 | Ozone depletion (kg CFC-11 eq) | 6.9569e-06 | 1.0907e-05 | -36.2148
41.4 Mpa | 40 | Global warming (kg CO2 eq) | 334.791 | 500.1848 | -33.0665
41.4 Mpa | 40 | Smog ( kg O3 eq) | 21.9234 | 29.0345 | -24.4919
41.4 Mpa | 40 | Acidification (kg SO2 eq) | 0.9973 | 1.1607 | -14.0796
41.4 Mpa | 40 | Carcinogenics (CTUh) | 1.4596e-05 | 1.5494e-05 | -5.7931
41.4 Mpa | 40 | Non carcinogenics (CTUh) | 9.5501e-05 | 0.00011113 | -14.0611
41.4 Mpa | 40 | Respiratory effects (kg PM2.5 eq) | 0.083381 | 0.11582 | -28.0099
41.4 Mpa | 40 | Ecotoxicity (CTUe) | 2353.5699 | 2717.0153 | -13.3766
41.4 Mpa | 40 | Freshwater eutrophication (kg P eq) | 0.01264 | 0.020214 | -37.468
41.4 Mpa | 40 | Marine eutrophication (kg N eq) | 0.18956 | 0.25196 | -24.7669
41.4 Mpa | 50 | Ozone depletion (kg CFC-11 eq) | 5.9705e-06 | 1.0907e-05 | -45.2592
41.4 Mpa | 50 | Global warming (kg CO2 eq) | 293.5223 | 500.1848 | -41.3172
41.4 Mpa | 50 | Smog ( kg O3 eq) | 20.1525 | 29.0345 | -30.5912
41.4 Mpa | 50 | Acidification (kg SO2 eq) | 0.95727 | 1.1607 | -17.5284
41.4 Mpa | 50 | Carcinogenics (CTUh) | 1.438e-05 | 1.5494e-05 | -7.1891
41.4 Mpa | 50 | Non carcinogenics (CTUh) | 9.1675e-05 | 0.00011113 | -17.5039
41.4 Mpa | 50 | Respiratory effects (kg PM2.5 eq) | 0.075304 | 0.11582 | -34.9838
41.4 Mpa | 50 | Ecotoxicity (CTUe) | 2264.5787 | 2717.0153 | -16.652
41.4 Mpa | 50 | Freshwater eutrophication (kg P eq) | 0.010748 | 0.020214 | -46.8313
41.4 Mpa | 50 | Marine eutrophication (kg N eq) | 0.17401 | 0.25196 | -30.9354
55.2 Mpa | 30 | Ozone depletion (kg CFC-11 eq) | 9.2897e-06 | 1.2787e-05 | -27.3503
55.2 Mpa | 30 | Global warming (kg CO2 eq) | 435.7764 | 582.2123 | -25.1516
55.2 Mpa | 30 | Smog ( kg O3 eq) | 26.3989 | 32.6942 | -19.2553
55.2 Mpa | 30 | Acidification (kg SO2 eq) | 1.1746 | 1.3192 | -10.9604
55.2 Mpa | 30 | Carcinogenics (CTUh) | 1.5946e-05 | 1.6744e-05 | -4.768
55.2 Mpa | 30 | Non carcinogenics (CTUh) | 0.00011343 | 0.00012726 | -10.8672
55.2 Mpa | 30 | Respiratory effects (kg PM2.5 eq) | 0.10487 | 0.13359 | -21.5019
55.2 Mpa | 30 | Ecotoxicity (CTUe) | 2768.3395 | 3090.106 | -10.4128
55.2 Mpa | 30 | Freshwater eutrophication (kg P eq) | 0.016975 | 0.023682 | -28.3193
55.2 Mpa | 30 | Marine eutrophication (kg N eq) | 0.22877 | 0.28401 | -19.4515
55.2 Mpa | 40 | Ozone depletion (kg CFC-11 eq) | 8.1163e-06 | 1.2787e-05 | -36.5268
55.2 Mpa | 40 | Global warming (kg CO2 eq) | 386.6187 | 582.2123 | -33.5949
55.2 Mpa | 40 | Smog ( kg O3 eq) | 24.2816 | 32.6942 | -25.7313
55.2 Mpa | 40 | Acidification (kg SO2 eq) | 1.1256 | 1.3192 | -14.6772
55.2 Mpa | 40 | Carcinogenics (CTUh) | 1.5668e-05 | 1.6744e-05 | -6.4261
55.2 Mpa | 40 | Non carcinogenics (CTUh) | 0.00010874 | 0.00012726 | -14.5487
55.2 Mpa | 40 | Respiratory effects (kg PM2.5 eq) | 0.095206 | 0.13359 | -28.7333
55.2 Mpa | 40 | Ecotoxicity (CTUe) | 2659.2115 | 3090.106 | -13.9443
55.2 Mpa | 40 | Freshwater eutrophication (kg P eq) | 0.014725 | 0.023682 | -37.8204
55.2 Mpa | 40 | Marine eutrophication (kg N eq) | 0.21019 | 0.28401 | -25.9928
55.2 Mpa | 50 | Ozone depletion (kg CFC-11 eq) | 6.9656e-06 | 1.2787e-05 | -45.5258
55.2 Mpa | 50 | Global warming (kg CO2 eq) | 338.4846 | 582.2123 | -41.8623
55.2 Mpa | 50 | Smog ( kg O3 eq) | 22.2207 | 32.6942 | -32.0349
55.2 Mpa | 50 | Acidification (kg SO2 eq) | 1.0792 | 1.3192 | -18.1925
55.2 Mpa | 50 | Carcinogenics (CTUh) | 1.5423e-05 | 1.6744e-05 | -7.8885
55.2 Mpa | 50 | Non carcinogenics (CTUh) | 0.00010465 | 0.00012726 | -17.7678
55.2 Mpa | 50 | Respiratory effects (kg PM2.5 eq) | 0.0858 | 0.13359 | -35.7739
55.2 Mpa | 50 | Ecotoxicity (CTUe) | 2567.3444 | 3090.106 | -16.9173
55.2 Mpa | 50 | Freshwater eutrophication (kg P eq) | 0.012538 | 0.023682 | -47.0571
55.2 Mpa | 50 | Marine eutrophication (kg N eq) | 0.19211 | 0.28401 | -32.3601

## JAPAN MIX
Compressive Strength | Percentage of Ground Granulated Blast Furnace Slag Replacement (%) | Impact Category | Value | Baseline | Percent Change (%)
17.2 Mpa | 30 | Ozone depletion (kg CFC-11 eq) | 4.5266e-06 | 5.9519e-06 | -23.9476
17.2 Mpa | 30 | Global warming (kg CO2 eq) | 227.1399 | 283.8386 | -19.9757
17.2 Mpa | 30 | Smog ( kg O3 eq) | 20.0664 | 19.2181 | 4.4143
17.2 Mpa | 30 | Acidification (kg SO2 eq) | 0.88709 | 0.73773 | 20.2457
17.2 Mpa | 30 | Carcinogenics (CTUh) | 1.4469e-05 | 1.2168e-05 | 18.9024
17.2 Mpa | 30 | Non carcinogenics (CTUh) | 6.2794e-05 | 6.8724e-05 | -8.6296
17.2 Mpa | 30 | Respiratory effects (kg PM2.5 eq) | 0.0697 | 0.068707 | 1.4445
17.2 Mpa | 30 | Ecotoxicity (CTUe) | 1652.0728 | 1732.7462 | -4.6558
17.2 Mpa | 30 | Freshwater eutrophication (kg P eq) | 0.008268 | 0.011072 | -25.3231
17.2 Mpa | 30 | Marine eutrophication (kg N eq) | 0.1726 | 0.16608 | 3.9274
17.2 Mpa | 40 | Ozone depletion (kg CFC-11 eq) | 4.0444e-06 | 5.9519e-06 | -32.0481
17.2 Mpa | 40 | Global warming (kg CO2 eq) | 207.9393 | 283.8386 | -26.7403
17.2 Mpa | 40 | Smog ( kg O3 eq) | 20.3385 | 19.2181 | 5.8304
17.2 Mpa | 40 | Acidification (kg SO2 eq) | 0.9364 | 0.73773 | 26.9294
17.2 Mpa | 40 | Carcinogenics (CTUh) | 1.5235e-05 | 1.2168e-05 | 25.1996
17.2 Mpa | 40 | Non carcinogenics (CTUh) | 6.0754e-05 | 6.8724e-05 | -11.5972
17.2 Mpa | 40 | Respiratory effects (kg PM2.5 eq) | 0.069975 | 0.068707 | 1.8449
17.2 Mpa | 40 | Ecotoxicity (CTUe) | 1623.8464 | 1732.7462 | -6.2848
17.2 Mpa | 40 | Freshwater eutrophication (kg P eq) | 0.0073211 | 0.011072 | -33.8762
17.2 Mpa | 40 | Marine eutrophication (kg N eq) | 0.17468 | 0.16608 | 5.1795
17.2 Mpa | 50 | Ozone depletion (kg CFC-11 eq) | 3.6077e-06 | 5.9519e-06 | -39.3863
17.2 Mpa | 50 | Global warming (kg CO2 eq) | 190.7671 | 283.8386 | -32.7903
17.2 Mpa | 50 | Smog ( kg O3 eq) | 20.7249 | 19.2181 | 7.841
17.2 Mpa | 50 | Acidification (kg SO2 eq) | 0.99135 | 0.73773 | 34.3784
17.2 Mpa | 50 | Carcinogenics (CTUh) | 1.6055e-05 | 1.2168e-05 | 31.9374
17.2 Mpa | 50 | Non carcinogenics (CTUh) | 5.9157e-05 | 6.8724e-05 | -13.9217
17.2 Mpa | 50 | Respiratory effects (kg PM2.5 eq) | 0.070775 | 0.068707 | 3.0097
17.2 Mpa | 50 | Ecotoxicity (CTUe) | 1606.2296 | 1732.7462 | -7.3015
17.2 Mpa | 50 | Freshwater eutrophication (kg P eq) | 0.0064564 | 0.011072 | -41.6855
17.2 Mpa | 50 | Marine eutrophication (kg N eq) | 0.17776 | 0.16608 | 7.0307
20.7 Mpa | 30 | Ozone depletion (kg CFC-11 eq) | 5.0848e-06 | 6.673e-06 | -23.8
20.7 Mpa | 30 | Global warming (kg CO2 eq) | 252.2154 | 315.2769 | -20.0019
20.7 Mpa | 30 | Smog ( kg O3 eq) | 21.6284 | 20.6153 | 4.9143
20.7 Mpa | 30 | Acidification (kg SO2 eq) | 0.9696 | 0.7983 | 21.4576
20.7 Mpa | 30 | Carcinogenics (CTUh) | 1.5257e-05 | 1.2638e-05 | 20.7285
20.7 Mpa | 30 | Non carcinogenics (CTUh) | 6.841e-05 | 7.4899e-05 | -8.6641
20.7 Mpa | 30 | Respiratory effects (kg PM2.5 eq) | 0.076868 | 0.075503 | 1.8068
20.7 Mpa | 30 | Ecotoxicity (CTUe) | 1789.1545 | 1875.3374 | -4.5956
20.7 Mpa | 30 | Freshwater eutrophication (kg P eq) | 0.0092734 | 0.012401 | -25.2202
20.7 Mpa | 30 | Marine eutrophication (kg N eq) | 0.18616 | 0.17832 | 4.3992
20.7 Mpa | 40 | Ozone depletion (kg CFC-11 eq) | 4.5472e-06 | 6.673e-06 | -31.8563
20.7 Mpa | 40 | Global warming (kg CO2 eq) | 230.8041 | 315.2769 | -26.7932
20.7 Mpa | 40 | Smog ( kg O3 eq) | 21.9325 | 20.6153 | 6.3893
20.7 Mpa | 40 | Acidification (kg SO2 eq) | 1.0247 | 0.7983 | 28.3648
20.7 Mpa | 40 | Carcinogenics (CTUh) | 1.6115e-05 | 1.2638e-05 | 27.518
20.7 Mpa | 40 | Non carcinogenics (CTUh) | 6.6145e-05 | 7.4899e-05 | -11.6874
20.7 Mpa | 40 | Respiratory effects (kg PM2.5 eq) | 0.077183 | 0.075503 | 2.2243
20.7 Mpa | 40 | Ecotoxicity (CTUe) | 1757.9574 | 1875.3374 | -6.2591
20.7 Mpa | 40 | Freshwater eutrophication (kg P eq) | 0.0082174 | 0.012401 | -33.7362
20.7 Mpa | 40 | Marine eutrophication (kg N eq) | 0.18849 | 0.17832 | 5.7032
20.7 Mpa | 50 | Ozone depletion (kg CFC-11 eq) | 4.0109e-06 | 6.673e-06 | -39.8929
20.7 Mpa | 50 | Global warming (kg CO2 eq) | 209.4798 | 315.2769 | -33.5569
20.7 Mpa | 50 | Smog ( kg O3 eq) | 22.2586 | 20.6153 | 7.9715
20.7 Mpa | 50 | Acidification (kg SO2 eq) | 1.0814 | 0.7983 | 35.4639
20.7 Mpa | 50 | Carcinogenics (CTUh) | 1.6989e-05 | 1.2638e-05 | 34.4344
20.7 Mpa | 50 | Non carcinogenics (CTUh) | 6.3921e-05 | 7.4899e-05 | -14.6569
20.7 Mpa | 50 | Respiratory effects (kg PM2.5 eq) | 0.077586 | 0.075503 | 2.7582
20.7 Mpa | 50 | Ecotoxicity (CTUe) | 1727.9563 | 1875.3374 | -7.8589
20.7 Mpa | 50 | Freshwater eutrophication (kg P eq) | 0.0071627 | 0.012401 | -42.2409
20.7 Mpa | 50 | Marine eutrophication (kg N eq) | 0.191 | 0.17832 | 7.1125
27.6 Mpa | 30 | Ozone depletion (kg CFC-11 eq) | 6.3432e-06 | 8.3561e-06 | -24.0892
27.6 Mpa | 30 | Global warming (kg CO2 eq) | 308.7632 | 388.6984 | -20.5649
27.6 Mpa | 30 | Smog ( kg O3 eq) | 25.171 | 23.888 | 5.3706
27.6 Mpa | 30 | Acidification (kg SO2 eq) | 1.1572 | 0.94007 | 23.099
27.6 Mpa | 30 | Carcinogenics (CTUh) | 1.7068e-05 | 1.3751e-05 | 24.1242
27.6 Mpa | 30 | Non carcinogenics (CTUh) | 8.1107e-05 | 8.9336e-05 | -9.2112
27.6 Mpa | 30 | Respiratory effects (kg PM2.5 eq) | 0.093126 | 0.091397 | 1.8915
27.6 Mpa | 30 | Ecotoxicity (CTUe) | 2099.6845 | 2209.0734 | -4.9518
27.6 Mpa | 30 | Freshwater eutrophication (kg P eq) | 0.01154 | 0.015505 | -25.5687
27.6 Mpa | 30 | Marine eutrophication (kg N eq) | 0.21692 | 0.20699 | 4.7989
27.6 Mpa | 40 | Ozone depletion (kg CFC-11 eq) | 5.6563e-06 | 8.3561e-06 | -32.3092
27.6 Mpa | 40 | Global warming (kg CO2 eq) | 281.3867 | 388.6984 | -27.608
27.6 Mpa | 40 | Smog ( kg O3 eq) | 25.545 | 23.888 | 6.9362
27.6 Mpa | 40 | Acidification (kg SO2 eq) | 1.2266 | 0.94007 | 30.4756
27.6 Mpa | 40 | Carcinogenics (CTUh) | 1.8149e-05 | 1.3751e-05 | 31.988
27.6 Mpa | 40 | Non carcinogenics (CTUh) | 7.8188e-05 | 8.9336e-05 | -12.478
27.6 Mpa | 40 | Respiratory effects (kg PM2.5 eq) | 0.093468 | 0.091397 | 2.2651
27.6 Mpa | 40 | Ecotoxicity (CTUe) | 2058.9677 | 2209.0734 | -6.795
27.6 Mpa | 40 | Freshwater eutrophication (kg P eq) | 0.010192 | 0.015505 | -34.2682
27.6 Mpa | 40 | Marine eutrophication (kg N eq) | 0.21977 | 0.20699 | 6.1743
27.6 Mpa | 50 | Ozone depletion (kg CFC-11 eq) | 4.9945e-06 | 8.3561e-06 | -40.2292
27.6 Mpa | 50 | Global warming (kg CO2 eq) | 255.1897 | 388.6984 | -34.3476
27.6 Mpa | 50 | Smog ( kg O3 eq) | 26.0183 | 23.888 | 8.9175
27.6 Mpa | 50 | Acidification (kg SO2 eq) | 1.3016 | 0.94007 | 38.4594
27.6 Mpa | 50 | Carcinogenics (CTUh) | 1.9286e-05 | 1.3751e-05 | 40.258
27.6 Mpa | 50 | Non carcinogenics (CTUh) | 7.5568e-05 | 8.9336e-05 | -15.4114
27.6 Mpa | 50 | Respiratory effects (kg PM2.5 eq) | 0.094235 | 0.091397 | 3.1051
27.6 Mpa | 50 | Ecotoxicity (CTUe) | 2025.7995 | 2209.0734 | -8.2964
27.6 Mpa | 50 | Freshwater eutrophication (kg P eq) | 0.0088862 | 0.015505 | -42.6873
27.6 Mpa | 50 | Marine eutrophication (kg N eq) | 0.22347 | 0.20699 | 7.9635
34.5 Mpa | 30 | Ozone depletion (kg CFC-11 eq) | 7.8198e-06 | 1.0355e-05 | -24.4798
34.5 Mpa | 30 | Global warming (kg CO2 eq) | 374.9493 | 475.7475 | -21.1873
34.5 Mpa | 30 | Smog ( kg O3 eq) | 29.3617 | 27.8317 | 5.4972
34.5 Mpa | 30 | Acidification (kg SO2 eq) | 1.3777 | 1.1105 | 24.0607
34.5 Mpa | 30 | Carcinogenics (CTUh) | 1.911e-05 | 1.5002e-05 | 27.3789
34.5 Mpa | 30 | Non carcinogenics (CTUh) | 9.5719e-05 | 0.00010623 | -9.8937
34.5 Mpa | 30 | Respiratory effects (kg PM2.5 eq) | 0.11224 | 0.1104 | 1.6737
34.5 Mpa | 30 | Ecotoxicity (CTUe) | 2460.0024 | 2602.339 | -5.4696
34.5 Mpa | 30 | Freshwater eutrophication (kg P eq) | 0.014216 | 0.019203 | -25.972
34.5 Mpa | 30 | Marine eutrophication (kg N eq) | 0.25325 | 0.24146 | 4.8789
34.5 Mpa | 40 | Ozone depletion (kg CFC-11 eq) | 6.9899e-06 | 1.0355e-05 | -32.4948
34.5 Mpa | 40 | Global warming (kg CO2 eq) | 342.0214 | 475.7475 | -28.1086
34.5 Mpa | 40 | Smog ( kg O3 eq) | 29.908 | 27.8317 | 7.4601
34.5 Mpa | 40 | Acidification (kg SO2 eq) | 1.4685 | 1.1105 | 32.2336
34.5 Mpa | 40 | Carcinogenics (CTUh) | 2.0497e-05 | 1.5002e-05 | 36.6243
34.5 Mpa | 40 | Non carcinogenics (CTUh) | 9.236e-05 | 0.00010623 | -13.056
34.5 Mpa | 40 | Respiratory effects (kg PM2.5 eq) | 0.11303 | 0.1104 | 2.3822
34.5 Mpa | 40 | Ecotoxicity (CTUe) | 2416.0318 | 2602.339 | -7.1592
34.5 Mpa | 40 | Freshwater eutrophication (kg P eq) | 0.012581 | 0.019203 | -34.4856
34.5 Mpa | 40 | Marine eutrophication (kg N eq) | 0.25749 | 0.24146 | 6.6362
34.5 Mpa | 50 | Ozone depletion (kg CFC-11 eq) | 6.1389e-06 | 1.0355e-05 | -40.7136
34.5 Mpa | 50 | Global warming (kg CO2 eq) | 308.1945 | 475.7475 | -35.2189
34.5 Mpa | 50 | Smog ( kg O3 eq) | 30.427 | 27.8317 | 9.3249
34.5 Mpa | 50 | Acidification (kg SO2 eq) | 1.5585 | 1.1105 | 40.3378
34.5 Mpa | 50 | Carcinogenics (CTUh) | 2.1876e-05 | 1.5002e-05 | 45.8174
34.5 Mpa | 50 | Non carcinogenics (CTUh) | 8.8839e-05 | 0.00010623 | -16.3709
34.5 Mpa | 50 | Respiratory effects (kg PM2.5 eq) | 0.11366 | 0.1104 | 2.9552
34.5 Mpa | 50 | Ecotoxicity (CTUe) | 2368.3886 | 2602.339 | -8.99
34.5 Mpa | 50 | Freshwater eutrophication (kg P eq) | 0.010906 | 0.019203 | -43.2085
34.5 Mpa | 50 | Marine eutrophication (kg N eq) | 0.26149 | 0.24146 | 8.2929
41.4 Mpa | 30 | Ozone depletion (kg CFC-11 eq) | 8.2449e-06 | 1.0907e-05 | -24.4056
41.4 Mpa | 30 | Global warming (kg CO2 eq) | 394.3952 | 500.1848 | -21.1501
41.4 Mpa | 30 | Smog ( kg O3 eq) | 30.6817 | 29.0345 | 5.6733
41.4 Mpa | 30 | Acidification (kg SO2 eq) | 1.4443 | 1.1607 | 24.4339
41.4 Mpa | 30 | Carcinogenics (CTUh) | 1.9844e-05 | 1.5494e-05 | 28.0749
41.4 Mpa | 30 | Non carcinogenics (CTUh) | 0.00010016 | 0.00011113 | -9.8672
41.4 Mpa | 30 | Respiratory effects (kg PM2.5 eq) | 0.11792 | 0.11582 | 1.8147
41.4 Mpa | 30 | Ecotoxicity (CTUe) | 2569.8363 | 2717.0153 | -5.4169
41.4 Mpa | 30 | Freshwater eutrophication (kg P eq) | 0.014975 | 0.020214 | -25.9197
41.4 Mpa | 30 | Marine eutrophication (kg N eq) | 0.26467 | 0.25196 | 5.0471
41.4 Mpa | 40 | Ozone depletion (kg CFC-11 eq) | 7.3575e-06 | 1.0907e-05 | -32.5423
41.4 Mpa | 40 | Global warming (kg CO2 eq) | 359.1259 | 500.1848 | -28.2014
41.4 Mpa | 40 | Smog ( kg O3 eq) | 31.2287 | 29.0345 | 7.5571
41.4 Mpa | 40 | Acidification (kg SO2 eq) | 1.5387 | 1.1607 | 32.561
41.4 Mpa | 40 | Carcinogenics (CTUh) | 2.1293e-05 | 1.5494e-05 | 37.4311
41.4 Mpa | 40 | Non carcinogenics (CTUh) | 9.6505e-05 | 0.00011113 | -13.1576
41.4 Mpa | 40 | Respiratory effects (kg PM2.5 eq) | 0.11861 | 0.11582 | 2.4103
41.4 Mpa | 40 | Ecotoxicity (CTUe) | 2520.739 | 2717.0153 | -7.224
41.4 Mpa | 40 | Freshwater eutrophication (kg P eq) | 0.013228 | 0.020214 | -34.5598
41.4 Mpa | 40 | Marine eutrophication (kg N eq) | 0.26889 | 0.25196 | 6.7223
41.4 Mpa | 50 | Ozone depletion (kg CFC-11 eq) | 6.4727e-06 | 1.0907e-05 | -40.6544
41.4 Mpa | 50 | Global warming (kg CO2 eq) | 324.036 | 500.1848 | -35.2168
41.4 Mpa | 50 | Smog ( kg O3 eq) | 31.8204 | 29.0345 | 9.5951
41.4 Mpa | 50 | Acidification (kg SO2 eq) | 1.6361 | 1.1607 | 40.9544
41.4 Mpa | 50 | Carcinogenics (CTUh) | 2.2777e-05 | 1.5494e-05 | 47.0099
41.4 Mpa | 50 | Non carcinogenics (CTUh) | 9.2934e-05 | 0.00011113 | -16.3711
41.4 Mpa | 50 | Respiratory effects (kg PM2.5 eq) | 0.11948 | 0.11582 | 3.1601
41.4 Mpa | 50 | Ecotoxicity (CTUe) | 2474.1924 | 2717.0153 | -8.9371
41.4 Mpa | 50 | Freshwater eutrophication (kg P eq) | 0.011485 | 0.020214 | -43.1847
41.4 Mpa | 50 | Marine eutrophication (kg N eq) | 0.2735 | 0.25196 | 8.549
55.2 Mpa | 30 | Ozone depletion (kg CFC-11 eq) | 9.6446e-06 | 1.2787e-05 | -24.5748
55.2 Mpa | 30 | Global warming (kg CO2 eq) | 457.3385 | 582.2123 | -21.4482
55.2 Mpa | 30 | Smog ( kg O3 eq) | 34.6438 | 32.6942 | 5.9631
55.2 Mpa | 30 | Acidification (kg SO2 eq) | 1.6543 | 1.3192 | 25.4004
55.2 Mpa | 30 | Carcinogenics (CTUh) | 2.188e-05 | 1.6744e-05 | 30.6709
55.2 Mpa | 30 | Non carcinogenics (CTUh) | 0.00011432 | 0.00012726 | -10.1682
55.2 Mpa | 30 | Respiratory effects (kg PM2.5 eq) | 0.13609 | 0.13359 | 1.8672
55.2 Mpa | 30 | Ecotoxicity (CTUe) | 2916.4607 | 3090.106 | -5.6194
55.2 Mpa | 30 | Freshwater eutrophication (kg P eq) | 0.017496 | 0.023682 | -26.1198
55.2 Mpa | 30 | Marine eutrophication (kg N eq) | 0.29907 | 0.28401 | 5.3005
55.2 Mpa | 40 | Ozone depletion (kg CFC-11 eq) | 8.5894e-06 | 1.2787e-05 | -32.8272
55.2 Mpa | 40 | Global warming (kg CO2 eq) | 415.3597 | 582.2123 | -28.6584
55.2 Mpa | 40 | Smog ( kg O3 eq) | 35.2717 | 32.6942 | 7.8834
55.2 Mpa | 40 | Acidification (kg SO2 eq) | 1.765 | 1.3192 | 33.7895
55.2 Mpa | 40 | Carcinogenics (CTUh) | 2.3578e-05 | 1.6744e-05 | 40.8119
55.2 Mpa | 40 | Non carcinogenics (CTUh) | 0.00010993 | 0.00012726 | -13.6169
55.2 Mpa | 40 | Respiratory effects (kg PM2.5 eq) | 0.13682 | 0.13359 | 2.4163
55.2 Mpa | 40 | Ecotoxicity (CTUe) | 2856.6484 | 3090.106 | -7.555
55.2 Mpa | 40 | Freshwater eutrophication (kg P eq) | 0.01542 | 0.023682 | -34.8886
55.2 Mpa | 40 | Marine eutrophication (kg N eq) | 0.3039 | 0.28401 | 7.0001
55.2 Mpa | 50 | Ozone depletion (kg CFC-11 eq) | 7.5575e-06 | 1.2787e-05 | -40.8973
55.2 Mpa | 50 | Global warming (kg CO2 eq) | 374.4502 | 582.2123 | -35.6849
55.2 Mpa | 50 | Smog ( kg O3 eq) | 35.9681 | 32.6942 | 10.0135
55.2 Mpa | 50 | Acidification (kg SO2 eq) | 1.879 | 1.3192 | 42.4306
55.2 Mpa | 50 | Carcinogenics (CTUh) | 2.5316e-05 | 1.6744e-05 | 51.1953
55.2 Mpa | 50 | Non carcinogenics (CTUh) | 0.00010578 | 0.00012726 | -16.8768
55.2 Mpa | 50 | Respiratory effects (kg PM2.5 eq) | 0.13785 | 0.13359 | 3.1902
55.2 Mpa | 50 | Ecotoxicity (CTUe) | 2802.8747 | 3090.106 | -9.2952
55.2 Mpa | 50 | Freshwater eutrophication (kg P eq) | 0.013386 | 0.023682 | -43.4753
55.2 Mpa | 50 | Marine eutrophication (kg N eq) | 0.30932 | 0.28401 | 8.9091

## CHINA MIX
Compressive Strength | Percentage of Ground Granulated Blast Furnace Slag Replacement (%) | Impact Category | Value | Baseline | Percent Change (%)
17.2 Mpa | 30 | Ozone depletion (kg CFC-11 eq) | 4.4603e-06 | 5.9519e-06 | -25.0609
17.2 Mpa | 30 | Global warming (kg CO2 eq) | 222.9372 | 283.8386 | -21.4563
17.2 Mpa | 30 | Smog ( kg O3 eq) | 18.4429 | 19.2181 | -4.0337
17.2 Mpa | 30 | Acidification (kg SO2 eq) | 0.7927 | 0.73773 | 7.4517
17.2 Mpa | 30 | Carcinogenics (CTUh) | 1.3358e-05 | 1.2168e-05 | 9.7725
17.2 Mpa | 30 | Non carcinogenics (CTUh) | 6.2585e-05 | 6.8724e-05 | -8.9328
17.2 Mpa | 30 | Respiratory effects (kg PM2.5 eq) | 0.063704 | 0.068707 | -7.2811
17.2 Mpa | 30 | Ecotoxicity (CTUe) | 1623.0455 | 1732.7462 | -6.331
17.2 Mpa | 30 | Freshwater eutrophication (kg P eq) | 0.0081888 | 0.011072 | -26.0389
17.2 Mpa | 30 | Marine eutrophication (kg N eq) | 0.15876 | 0.16608 | -4.4075
17.2 Mpa | 40 | Ozone depletion (kg CFC-11 eq) | 3.9561e-06 | 5.9519e-06 | -33.5325
17.2 Mpa | 40 | Global warming (kg CO2 eq) | 202.3357 | 283.8386 | -28.7145
17.2 Mpa | 40 | Smog ( kg O3 eq) | 18.1738 | 19.2181 | -5.4337
17.2 Mpa | 40 | Acidification (kg SO2 eq) | 0.81055 | 0.73773 | 9.8707
17.2 Mpa | 40 | Carcinogenics (CTUh) | 1.3754e-05 | 1.2168e-05 | 13.0263
17.2 Mpa | 40 | Non carcinogenics (CTUh) | 6.0476e-05 | 6.8724e-05 | -12.0015
17.2 Mpa | 40 | Respiratory effects (kg PM2.5 eq) | 0.061981 | 0.068707 | -9.7892
17.2 Mpa | 40 | Ecotoxicity (CTUe) | 1585.1433 | 1732.7462 | -8.5184
17.2 Mpa | 40 | Freshwater eutrophication (kg P eq) | 0.0072154 | 0.011072 | -34.8306
17.2 Mpa | 40 | Marine eutrophication (kg N eq) | 0.15622 | 0.16608 | -5.9337
17.2 Mpa | 50 | Ozone depletion (kg CFC-11 eq) | 3.4968e-06 | 5.9519e-06 | -41.2491
17.2 Mpa | 50 | Global warming (kg CO2 eq) | 183.7351 | 283.8386 | -35.2677
17.2 Mpa | 50 | Smog ( kg O3 eq) | 18.0084 | 19.2181 | -6.2944
17.2 Mpa | 50 | Acidification (kg SO2 eq) | 0.83343 | 0.73773 | 12.9715
17.2 Mpa | 50 | Carcinogenics (CTUh) | 1.4196e-05 | 1.2168e-05 | 16.6612
17.2 Mpa | 50 | Non carcinogenics (CTUh) | 5.8808e-05 | 6.8724e-05 | -14.429
17.2 Mpa | 50 | Respiratory effects (kg PM2.5 eq) | 0.060744 | 0.068707 | -11.5899
17.2 Mpa | 50 | Ecotoxicity (CTUe) | 1557.661 | 1732.7462 | -10.1045
17.2 Mpa | 50 | Freshwater eutrophication (kg P eq) | 0.0063238 | 0.011072 | -42.8832
17.2 Mpa | 50 | Marine eutrophication (kg N eq) | 0.15459 | 0.16608 | -6.9152
20.7 Mpa | 30 | Ozone depletion (kg CFC-11 eq) | 5.0098e-06 | 6.673e-06 | -24.9241
20.7 Mpa | 30 | Global warming (kg CO2 eq) | 247.4579 | 315.2769 | -21.5109
20.7 Mpa | 30 | Smog ( kg O3 eq) | 19.7905 | 20.6153 | -4.001
20.7 Mpa | 30 | Acidification (kg SO2 eq) | 0.86275 | 0.7983 | 8.0734
20.7 Mpa | 30 | Carcinogenics (CTUh) | 1.4e-05 | 1.2638e-05 | 10.7769
20.7 Mpa | 30 | Non carcinogenics (CTUh) | 6.8174e-05 | 7.4899e-05 | -8.979
20.7 Mpa | 30 | Respiratory effects (kg PM2.5 eq) | 0.070081 | 0.075503 | -7.1816
20.7 Mpa | 30 | Ecotoxicity (CTUe) | 1756.2948 | 1875.3374 | -6.3478
20.7 Mpa | 30 | Freshwater eutrophication (kg P eq) | 0.0091837 | 0.012401 | -25.9436
20.7 Mpa | 30 | Marine eutrophication (kg N eq) | 0.17049 | 0.17832 | -4.3884
20.7 Mpa | 40 | Ozone depletion (kg CFC-11 eq) | 4.4475e-06 | 6.673e-06 | -33.3503
20.7 Mpa | 40 | Global warming (kg CO2 eq) | 224.4808 | 315.2769 | -28.7988
20.7 Mpa | 40 | Smog ( kg O3 eq) | 19.4897 | 20.6153 | -5.4599
20.7 Mpa | 40 | Acidification (kg SO2 eq) | 0.88273 | 0.7983 | 10.5759
20.7 Mpa | 40 | Carcinogenics (CTUh) | 1.4444e-05 | 1.2638e-05 | 14.2914
20.7 Mpa | 40 | Non carcinogenics (CTUh) | 6.5832e-05 | 7.4899e-05 | -12.1061
20.7 Mpa | 40 | Respiratory effects (kg PM2.5 eq) | 0.068163 | 0.075503 | -9.7223
20.7 Mpa | 40 | Ecotoxicity (CTUe) | 1714.2836 | 1875.3374 | -8.588
20.7 Mpa | 40 | Freshwater eutrophication (kg P eq) | 0.0080981 | 0.012401 | -34.6977
20.7 Mpa | 40 | Marine eutrophication (kg N eq) | 0.16766 | 0.17832 | -5.9765
20.7 Mpa | 50 | Ozone depletion (kg CFC-11 eq) | 3.8862e-06 | 6.673e-06 | -41.7621
20.7 Mpa | 50 | Global warming (kg CO2 eq) | 201.5688 | 315.2769 | -36.0661
20.7 Mpa | 50 | Smog ( kg O3 eq) | 19.2025 | 20.6153 | -6.853
20.7 Mpa | 50 | Acidification (kg SO2 eq) | 0.90375 | 0.7983 | 13.2084
20.7 Mpa | 50 | Carcinogenics (CTUh) | 1.4898e-05 | 1.2638e-05 | 17.8868
20.7 Mpa | 50 | Non carcinogenics (CTUh) | 6.3529e-05 | 7.4899e-05 | -15.1807
20.7 Mpa | 50 | Respiratory effects (kg PM2.5 eq) | 0.066301 | 0.075503 | -12.188
20.7 Mpa | 50 | Ecotoxicity (CTUe) | 1673.3166 | 1875.3374 | -10.7725
20.7 Mpa | 50 | Freshwater eutrophication (kg P eq) | 0.0070135 | 0.012401 | -43.4438
20.7 Mpa | 50 | Marine eutrophication (kg N eq) | 0.16495 | 0.17832 | -7.4998
27.6 Mpa | 30 | Ozone depletion (kg CFC-11 eq) | 6.2481e-06 | 8.3561e-06 | -25.2273
27.6 Mpa | 30 | Global warming (kg CO2 eq) | 302.7311 | 388.6984 | -22.1167
27.6 Mpa | 30 | Smog ( kg O3 eq) | 22.8407 | 23.888 | -4.3844
27.6 Mpa | 30 | Acidification (kg SO2 eq) | 1.0218 | 0.94007 | 8.6884
27.6 Mpa | 30 | Carcinogenics (CTUh) | 1.5473e-05 | 1.3751e-05 | 12.5278
27.6 Mpa | 30 | Non carcinogenics (CTUh) | 8.0808e-05 | 8.9336e-05 | -9.546
27.6 Mpa | 30 | Respiratory effects (kg PM2.5 eq) | 0.084521 | 0.091397 | -7.5231
27.6 Mpa | 30 | Ecotoxicity (CTUe) | 2058.0218 | 2209.0734 | -6.8378
27.6 Mpa | 30 | Freshwater eutrophication (kg P eq) | 0.011427 | 0.015505 | -26.3023
27.6 Mpa | 30 | Marine eutrophication (kg N eq) | 0.19705 | 0.20699 | -4.7998
27.6 Mpa | 40 | Ozone depletion (kg CFC-11 eq) | 5.53e-06 | 8.3561e-06 | -33.8216
27.6 Mpa | 40 | Global warming (kg CO2 eq) | 273.3714 | 388.6984 | -29.6701
27.6 Mpa | 40 | Smog ( kg O3 eq) | 22.4485 | 23.888 | -6.0261
27.6 Mpa | 40 | Acidification (kg SO2 eq) | 1.0466 | 0.94007 | 11.327
27.6 Mpa | 40 | Carcinogenics (CTUh) | 1.603e-05 | 1.3751e-05 | 16.579
27.6 Mpa | 40 | Non carcinogenics (CTUh) | 7.7791e-05 | 8.9336e-05 | -12.9229
27.6 Mpa | 40 | Respiratory effects (kg PM2.5 eq) | 0.082034 | 0.091397 | -10.2448
27.6 Mpa | 40 | Ecotoxicity (CTUe) | 2003.6071 | 2209.0734 | -9.301
27.6 Mpa | 40 | Freshwater eutrophication (kg P eq) | 0.01004 | 0.015505 | -35.2431
27.6 Mpa | 40 | Marine eutrophication (kg N eq) | 0.19337 | 0.20699 | -6.5802
27.6 Mpa | 50 | Ozone depletion (kg CFC-11 eq) | 4.836e-06 | 8.3561e-06 | -42.1262
27.6 Mpa | 50 | Global warming (kg CO2 eq) | 245.1362 | 388.6984 | -36.9341
27.6 Mpa | 50 | Smog ( kg O3 eq) | 22.1345 | 23.888 | -7.3409
27.6 Mpa | 50 | Acidification (kg SO2 eq) | 1.0758 | 0.94007 | 14.4417
27.6 Mpa | 50 | Carcinogenics (CTUh) | 1.6629e-05 | 1.3751e-05 | 20.9307
27.6 Mpa | 50 | Non carcinogenics (CTUh) | 7.5069e-05 | 8.9336e-05 | -15.9694
27.6 Mpa | 50 | Respiratory effects (kg PM2.5 eq) | 0.079894 | 0.091397 | -12.5859
27.6 Mpa | 50 | Ecotoxicity (CTUe) | 1956.3615 | 2209.0734 | -11.4397
27.6 Mpa | 50 | Freshwater eutrophication (kg P eq) | 0.0086966 | 0.015505 | -43.91
27.6 Mpa | 50 | Marine eutrophication (kg N eq) | 0.19036 | 0.20699 | -8.0343
34.5 Mpa | 30 | Ozone depletion (kg CFC-11 eq) | 7.7016e-06 | 1.0355e-05 | -25.6216
34.5 Mpa | 30 | Global warming (kg CO2 eq) | 367.4504 | 475.7475 | -22.7636
34.5 Mpa | 30 | Smog ( kg O3 eq) | 26.4648 | 27.8317 | -4.9115
34.5 Mpa | 30 | Acidification (kg SO2 eq) | 1.2093 | 1.1105 | 8.8955
34.5 Mpa | 30 | Carcinogenics (CTUh) | 1.7127e-05 | 1.5002e-05 | 14.1654
34.5 Mpa | 30 | Non carcinogenics (CTUh) | 9.5348e-05 | 0.00010623 | -10.2438
34.5 Mpa | 30 | Respiratory effects (kg PM2.5 eq) | 0.10155 | 0.1104 | -8.0159
34.5 Mpa | 30 | Ecotoxicity (CTUe) | 2408.2085 | 2602.339 | -7.4598
34.5 Mpa | 30 | Freshwater eutrophication (kg P eq) | 0.014074 | 0.019203 | -26.7083
34.5 Mpa | 30 | Marine eutrophication (kg N eq) | 0.22855 | 0.24146 | -5.3501
34.5 Mpa | 40 | Ozone depletion (kg CFC-11 eq) | 6.8322e-06 | 1.0355e-05 | -34.0181
34.5 Mpa | 40 | Global warming (kg CO2 eq) | 332.0173 | 475.7475 | -30.2115
34.5 Mpa | 40 | Smog ( kg O3 eq) | 26.0433 | 27.8317 | -6.4259
34.5 Mpa | 40 | Acidification (kg SO2 eq) | 1.2438 | 1.1105 | 12.0021
34.5 Mpa | 40 | Carcinogenics (CTUh) | 1.7852e-05 | 1.5002e-05 | 18.9966
34.5 Mpa | 40 | Non carcinogenics (CTUh) | 9.1864e-05 | 0.00010623 | -13.5229
34.5 Mpa | 40 | Respiratory effects (kg PM2.5 eq) | 0.098756 | 0.1104 | -10.5444
34.5 Mpa | 40 | Ecotoxicity (CTUe) | 2346.9354 | 2602.339 | -9.8144
34.5 Mpa | 40 | Freshwater eutrophication (kg P eq) | 0.012392 | 0.019203 | -35.4679
34.5 Mpa | 40 | Marine eutrophication (kg N eq) | 0.22454 | 0.24146 | -7.0099
34.5 Mpa | 50 | Ozone depletion (kg CFC-11 eq) | 5.9414e-06 | 1.0355e-05 | -42.6209
34.5 Mpa | 50 | Global warming (kg CO2 eq) | 295.6688 | 475.7475 | -37.8517
34.5 Mpa | 50 | Smog ( kg O3 eq) | 25.5882 | 27.8317 | -8.0612
34.5 Mpa | 50 | Acidification (kg SO2 eq) | 1.2772 | 1.1105 | 15.0068
34.5 Mpa | 50 | Carcinogenics (CTUh) | 1.8565e-05 | 1.5002e-05 | 23.7465
34.5 Mpa | 50 | Non carcinogenics (CTUh) | 8.8218e-05 | 0.00010623 | -16.9556
34.5 Mpa | 50 | Respiratory effects (kg PM2.5 eq) | 0.095792 | 0.1104 | -13.2297
34.5 Mpa | 50 | Ecotoxicity (CTUe) | 2281.8758 | 2602.339 | -12.3144
34.5 Mpa | 50 | Freshwater eutrophication (kg P eq) | 0.010669 | 0.019203 | -44.4385
34.5 Mpa | 50 | Marine eutrophication (kg N eq) | 0.22023 | 0.24146 | -8.7929
41.4 Mpa | 30 | Ozone depletion (kg CFC-11 eq) | 8.12e-06 | 1.0907e-05 | -25.5508
41.4 Mpa | 30 | Global warming (kg CO2 eq) | 386.4733 | 500.1848 | -22.7339
41.4 Mpa | 30 | Smog ( kg O3 eq) | 27.6214 | 29.0345 | -4.8671
41.4 Mpa | 30 | Acidification (kg SO2 eq) | 1.2664 | 1.1607 | 9.1061
41.4 Mpa | 30 | Carcinogenics (CTUh) | 1.7749e-05 | 1.5494e-05 | 14.5587
41.4 Mpa | 30 | Non carcinogenics (CTUh) | 9.9769e-05 | 0.00011113 | -10.2207
41.4 Mpa | 30 | Respiratory effects (kg PM2.5 eq) | 0.10662 | 0.11582 | -7.942
41.4 Mpa | 30 | Ecotoxicity (CTUe) | 2515.1207 | 2717.0153 | -7.4307
41.4 Mpa | 30 | Freshwater eutrophication (kg P eq) | 0.014825 | 0.020214 | -26.6587
41.4 Mpa | 30 | Marine eutrophication (kg N eq) | 0.23858 | 0.25196 | -5.3089
41.4 Mpa | 40 | Ozone depletion (kg CFC-11 eq) | 7.191e-06 | 1.0907e-05 | -34.0687
41.4 Mpa | 40 | Global warming (kg CO2 eq) | 348.567 | 500.1848 | -30.3124
41.4 Mpa | 40 | Smog ( kg O3 eq) | 27.1496 | 29.0345 | -6.4919
41.4 Mpa | 40 | Acidification (kg SO2 eq) | 1.3015 | 1.1607 | 12.131
41.4 Mpa | 40 | Carcinogenics (CTUh) | 1.8502e-05 | 1.5494e-05 | 19.4158
41.4 Mpa | 40 | Non carcinogenics (CTUh) | 9.5981e-05 | 0.00011113 | -13.6288
41.4 Mpa | 40 | Respiratory effects (kg PM2.5 eq) | 0.10355 | 0.11582 | -10.5941
41.4 Mpa | 40 | Ecotoxicity (CTUe) | 2447.8102 | 2717.0153 | -9.9081
41.4 Mpa | 40 | Freshwater eutrophication (kg P eq) | 0.013029 | 0.020214 | -35.5448
41.4 Mpa | 40 | Marine eutrophication (kg N eq) | 0.23412 | 0.25196 | -7.0809
41.4 Mpa | 50 | Ozone depletion (kg CFC-11 eq) | 6.264e-06 | 1.0907e-05 | -42.5683
41.4 Mpa | 50 | Global warming (kg CO2 eq) | 310.7961 | 500.1848 | -37.8637
41.4 Mpa | 50 | Smog ( kg O3 eq) | 26.7056 | 29.0345 | -8.021
41.4 Mpa | 50 | Acidification (kg SO2 eq) | 1.3387 | 1.1607 | 15.3372
41.4 Mpa | 50 | Carcinogenics (CTUh) | 1.9277e-05 | 1.5494e-05 | 24.4204
41.4 Mpa | 50 | Non carcinogenics (CTUh) | 9.2277e-05 | 0.00011113 | -16.9619
41.4 Mpa | 50 | Respiratory effects (kg PM2.5 eq) | 0.1006 | 0.11582 | -13.1461
41.4 Mpa | 50 | Ecotoxicity (CTUe) | 2382.7468 | 2717.0153 | -12.3028
41.4 Mpa | 50 | Freshwater eutrophication (kg P eq) | 0.011235 | 0.020214 | -44.4198
41.4 Mpa | 50 | Marine eutrophication (kg N eq) | 0.22989 | 0.25196 | -8.7589
55.2 Mpa | 30 | Ozone depletion (kg CFC-11 eq) | 9.4971e-06 | 1.2787e-05 | -25.7284
55.2 Mpa | 30 | Global warming (kg CO2 eq) | 447.9827 | 582.2123 | -23.0551
55.2 Mpa | 30 | Smog ( kg O3 eq) | 31.0296 | 32.6942 | -5.0917
55.2 Mpa | 30 | Acidification (kg SO2 eq) | 1.4442 | 1.3192 | 9.4733
55.2 Mpa | 30 | Carcinogenics (CTUh) | 1.9406e-05 | 1.6744e-05 | 15.9004
55.2 Mpa | 30 | Non carcinogenics (CTUh) | 0.00011385 | 0.00012726 | -10.5327
55.2 Mpa | 30 | Respiratory effects (kg PM2.5 eq) | 0.12274 | 0.13359 | -8.123
55.2 Mpa | 30 | Ecotoxicity (CTUe) | 2851.8416 | 3090.106 | -7.7106
55.2 Mpa | 30 | Freshwater eutrophication (kg P eq) | 0.01732 | 0.023682 | -26.8648
55.2 Mpa | 30 | Marine eutrophication (kg N eq) | 0.26825 | 0.28401 | -5.5495
55.2 Mpa | 40 | Ozone depletion (kg CFC-11 eq) | 8.3928e-06 | 1.2787e-05 | -34.3649
55.2 Mpa | 40 | Global warming (kg CO2 eq) | 402.889 | 582.2123 | -30.8003
55.2 Mpa | 40 | Smog ( kg O3 eq) | 30.4541 | 32.6942 | -6.8519
55.2 Mpa | 40 | Acidification (kg SO2 eq) | 1.4849 | 1.3192 | 12.5596
55.2 Mpa | 40 | Carcinogenics (CTUh) | 2.0281e-05 | 1.6744e-05 | 21.1237
55.2 Mpa | 40 | Non carcinogenics (CTUh) | 0.00010931 | 0.00012726 | -14.1029
55.2 Mpa | 40 | Respiratory effects (kg PM2.5 eq) | 0.11903 | 0.13359 | -10.8999
55.2 Mpa | 40 | Ecotoxicity (CTUe) | 2770.5151 | 3090.106 | -10.3424
55.2 Mpa | 40 | Freshwater eutrophication (kg P eq) | 0.015184 | 0.023682 | -35.8816
55.2 Mpa | 40 | Marine eutrophication (kg N eq) | 0.26282 | 0.28401 | -7.4623
55.2 Mpa | 50 | Ozone depletion (kg CFC-11 eq) | 7.3115e-06 | 1.2787e-05 | -42.8211
55.2 Mpa | 50 | Global warming (kg CO2 eq) | 358.848 | 582.2123 | -38.3648
55.2 Mpa | 50 | Smog ( kg O3 eq) | 29.9408 | 32.6942 | -8.4219
55.2 Mpa | 50 | Acidification (kg SO2 eq) | 1.5286 | 1.3192 | 15.8699
55.2 Mpa | 50 | Carcinogenics (CTUh) | 2.1192e-05 | 1.6744e-05 | 26.5633
55.2 Mpa | 50 | Non carcinogenics (CTUh) | 0.00010501 | 0.00012726 | -17.4847
55.2 Mpa | 50 | Respiratory effects (kg PM2.5 eq) | 0.1156 | 0.13359 | -13.4697
55.2 Mpa | 50 | Ecotoxicity (CTUe) | 2695.1132 | 3090.106 | -12.7825
55.2 Mpa | 50 | Freshwater eutrophication (kg P eq) | 0.013092 | 0.023682 | -44.7176
55.2 Mpa | 50 | Marine eutrophication (kg N eq) | 0.25793 | 0.28401 | -9.1848

## BRAZIL MIX
Compressive Strength | Percentage of Ground Granulated Blast Furnace Slag Replacement (%) | Impact Category | Value | Baseline | Percent Change (%)
17.2 Mpa | 30 | Ozone depletion (kg CFC-11 eq) | 4.4412e-06 | 5.9519e-06 | -25.3821
17.2 Mpa | 30 | Global warming (kg CO2 eq) | 222.1736 | 283.8386 | -21.7254
17.2 Mpa | 30 | Smog ( kg O3 eq) | 18.1892 | 19.2181 | -5.3534
17.2 Mpa | 30 | Acidification (kg SO2 eq) | 0.77796 | 0.73773 | 5.4537
17.2 Mpa | 30 | Carcinogenics (CTUh) | 1.3182e-05 | 1.2168e-05 | 8.3329
17.2 Mpa | 30 | Non carcinogenics (CTUh) | 6.2528e-05 | 6.8724e-05 | -9.0166
17.2 Mpa | 30 | Respiratory effects (kg PM2.5 eq) | 0.062691 | 0.068707 | -8.756
17.2 Mpa | 30 | Ecotoxicity (CTUe) | 1618.5056 | 1732.7462 | -6.593
17.2 Mpa | 30 | Freshwater eutrophication (kg P eq) | 0.0081493 | 0.011072 | -26.3952
17.2 Mpa | 30 | Marine eutrophication (kg N eq) | 0.1566 | 0.16608 | -5.7077
17.2 Mpa | 40 | Ozone depletion (kg CFC-11 eq) | 3.9306e-06 | 5.9519e-06 | -33.9607
17.2 Mpa | 40 | Global warming (kg CO2 eq) | 201.3176 | 283.8386 | -29.0732
17.2 Mpa | 40 | Smog ( kg O3 eq) | 17.8357 | 19.2181 | -7.1933
17.2 Mpa | 40 | Acidification (kg SO2 eq) | 0.7909 | 0.73773 | 7.2067
17.2 Mpa | 40 | Carcinogenics (CTUh) | 1.352e-05 | 1.2168e-05 | 11.1068
17.2 Mpa | 40 | Non carcinogenics (CTUh) | 6.04e-05 | 6.8724e-05 | -12.1132
17.2 Mpa | 40 | Respiratory effects (kg PM2.5 eq) | 0.06063 | 0.068707 | -11.7558
17.2 Mpa | 40 | Ecotoxicity (CTUe) | 1579.0902 | 1732.7462 | -8.8678
17.2 Mpa | 40 | Freshwater eutrophication (kg P eq) | 0.0071628 | 0.011072 | -35.3056
17.2 Mpa | 40 | Marine eutrophication (kg N eq) | 0.15335 | 0.16608 | -7.6673
17.2 Mpa | 50 | Ozone depletion (kg CFC-11 eq) | 3.4648e-06 | 5.9519e-06 | -41.7865
17.2 Mpa | 50 | Global warming (kg CO2 eq) | 182.4574 | 283.8386 | -35.7179
17.2 Mpa | 50 | Smog ( kg O3 eq) | 17.5841 | 19.2181 | -8.5024
17.2 Mpa | 50 | Acidification (kg SO2 eq) | 0.80876 | 0.73773 | 9.6284
17.2 Mpa | 50 | Carcinogenics (CTUh) | 1.3903e-05 | 1.2168e-05 | 14.2524
17.2 Mpa | 50 | Non carcinogenics (CTUh) | 5.8712e-05 | 6.8724e-05 | -14.5693
17.2 Mpa | 50 | Respiratory effects (kg PM2.5 eq) | 0.059048 | 0.068707 | -14.0578
17.2 Mpa | 50 | Ecotoxicity (CTUe) | 1550.0649 | 1732.7462 | -10.5429
17.2 Mpa | 50 | Freshwater eutrophication (kg P eq) | 0.0062578 | 0.011072 | -43.4793
17.2 Mpa | 50 | Marine eutrophication (kg N eq) | 0.15098 | 0.16608 | -9.0908
20.7 Mpa | 30 | Ozone depletion (kg CFC-11 eq) | 4.9882e-06 | 6.673e-06 | -25.2484
20.7 Mpa | 30 | Global warming (kg CO2 eq) | 246.5934 | 315.2769 | -21.7851
20.7 Mpa | 30 | Smog ( kg O3 eq) | 19.5034 | 20.6153 | -5.3936
20.7 Mpa | 30 | Acidification (kg SO2 eq) | 0.84607 | 0.7983 | 5.9832
20.7 Mpa | 30 | Carcinogenics (CTUh) | 1.3801e-05 | 1.2638e-05 | 9.2077
20.7 Mpa | 30 | Non carcinogenics (CTUh) | 6.8109e-05 | 7.4899e-05 | -9.0661
20.7 Mpa | 30 | Respiratory effects (kg PM2.5 eq) | 0.068934 | 0.075503 | -8.701
20.7 Mpa | 30 | Ecotoxicity (CTUe) | 1751.1556 | 1875.3374 | -6.6218
20.7 Mpa | 30 | Freshwater eutrophication (kg P eq) | 0.0091391 | 0.012401 | -26.3037
20.7 Mpa | 30 | Marine eutrophication (kg N eq) | 0.16805 | 0.17832 | -5.7592
20.7 Mpa | 40 | Ozone depletion (kg CFC-11 eq) | 4.4188e-06 | 6.673e-06 | -33.7814
20.7 Mpa | 40 | Global warming (kg CO2 eq) | 223.3319 | 315.2769 | -29.1633
20.7 Mpa | 40 | Smog ( kg O3 eq) | 19.1081 | 20.6153 | -7.3109
20.7 Mpa | 40 | Acidification (kg SO2 eq) | 0.86055 | 0.7983 | 7.7978
20.7 Mpa | 40 | Carcinogenics (CTUh) | 1.418e-05 | 1.2638e-05 | 12.2058
20.7 Mpa | 40 | Non carcinogenics (CTUh) | 6.5745e-05 | 7.4899e-05 | -12.2218
20.7 Mpa | 40 | Respiratory effects (kg PM2.5 eq) | 0.066638 | 0.075503 | -11.7417
20.7 Mpa | 40 | Ecotoxicity (CTUe) | 1707.4531 | 1875.3374 | -8.9522
20.7 Mpa | 40 | Freshwater eutrophication (kg P eq) | 0.0080388 | 0.012401 | -35.1763
20.7 Mpa | 40 | Marine eutrophication (kg N eq) | 0.16441 | 0.17832 | -7.7985
20.7 Mpa | 50 | Ozone depletion (kg CFC-11 eq) | 3.8502e-06 | 6.673e-06 | -42.3014
20.7 Mpa | 50 | Global warming (kg CO2 eq) | 200.1314 | 315.2769 | -36.522
20.7 Mpa | 50 | Smog ( kg O3 eq) | 18.7252 | 20.6153 | -9.1687
20.7 Mpa | 50 | Acidification (kg SO2 eq) | 0.876 | 0.7983 | 9.7329
20.7 Mpa | 50 | Carcinogenics (CTUh) | 1.4568e-05 | 1.2638e-05 | 15.2775
20.7 Mpa | 50 | Non carcinogenics (CTUh) | 6.3421e-05 | 7.4899e-05 | -15.3255
20.7 Mpa | 50 | Respiratory effects (kg PM2.5 eq) | 0.064393 | 0.075503 | -14.7144
20.7 Mpa | 50 | Ecotoxicity (CTUe) | 1664.7711 | 1875.3374 | -11.2282
20.7 Mpa | 50 | Freshwater eutrophication (kg P eq) | 0.0069393 | 0.012401 | -44.0426
20.7 Mpa | 50 | Marine eutrophication (kg N eq) | 0.16088 | 0.17832 | -9.7792
27.6 Mpa | 30 | Ozone depletion (kg CFC-11 eq) | 6.2207e-06 | 8.3561e-06 | -25.5557
27.6 Mpa | 30 | Global warming (kg CO2 eq) | 301.635 | 388.6984 | -22.3987
27.6 Mpa | 30 | Smog ( kg O3 eq) | 22.4767 | 23.888 | -5.9083
27.6 Mpa | 30 | Acidification (kg SO2 eq) | 1.0006 | 0.94007 | 6.4379
27.6 Mpa | 30 | Carcinogenics (CTUh) | 1.5222e-05 | 1.3751e-05 | 10.6993
27.6 Mpa | 30 | Non carcinogenics (CTUh) | 8.0725e-05 | 8.9336e-05 | -9.6386
27.6 Mpa | 30 | Respiratory effects (kg PM2.5 eq) | 0.083067 | 0.091397 | -9.1145
27.6 Mpa | 30 | Ecotoxicity (CTUe) | 2051.5058 | 2209.0734 | -7.1327
27.6 Mpa | 30 | Freshwater eutrophication (kg P eq) | 0.01137 | 0.015505 | -26.6675
27.6 Mpa | 30 | Marine eutrophication (kg N eq) | 0.19395 | 0.20699 | -6.2972
27.6 Mpa | 40 | Ozone depletion (kg CFC-11 eq) | 5.4935e-06 | 8.3561e-06 | -34.2579
27.6 Mpa | 40 | Global warming (kg CO2 eq) | 271.915 | 388.6984 | -30.0447
27.6 Mpa | 40 | Smog ( kg O3 eq) | 21.9648 | 23.888 | -8.0509
27.6 Mpa | 40 | Acidification (kg SO2 eq) | 1.0184 | 0.94007 | 8.3366
27.6 Mpa | 40 | Carcinogenics (CTUh) | 1.5696e-05 | 1.3751e-05 | 14.1492
27.6 Mpa | 40 | Non carcinogenics (CTUh) | 7.7681e-05 | 8.9336e-05 | -13.0459
27.6 Mpa | 40 | Respiratory effects (kg PM2.5 eq) | 0.080101 | 0.091397 | -12.3595
27.6 Mpa | 40 | Ecotoxicity (CTUe) | 1994.9488 | 2209.0734 | -9.693
27.6 Mpa | 40 | Freshwater eutrophication (kg P eq) | 0.0099652 | 0.015505 | -35.7282
27.6 Mpa | 40 | Marine eutrophication (kg N eq) | 0.18925 | 0.20699 | -8.5699
27.6 Mpa | 50 | Ozone depletion (kg CFC-11 eq) | 4.7903e-06 | 8.3561e-06 | -42.6735
27.6 Mpa | 50 | Global warming (kg CO2 eq) | 243.3095 | 388.6984 | -37.4041
27.6 Mpa | 50 | Smog ( kg O3 eq) | 21.5278 | 23.888 | -9.8806
27.6 Mpa | 50 | Acidification (kg SO2 eq) | 1.0406 | 0.94007 | 10.6909
27.6 Mpa | 50 | Carcinogenics (CTUh) | 1.621e-05 | 1.3751e-05 | 17.8831
27.6 Mpa | 50 | Non carcinogenics (CTUh) | 7.4932e-05 | 8.9336e-05 | -16.1237
27.6 Mpa | 50 | Respiratory effects (kg PM2.5 eq) | 0.07747 | 0.091397 | -15.2383
27.6 Mpa | 50 | Ecotoxicity (CTUe) | 1945.5015 | 2209.0734 | -11.9313
27.6 Mpa | 50 | Freshwater eutrophication (kg P eq) | 0.0086023 | 0.015505 | -44.5186
27.6 Mpa | 50 | Marine eutrophication (kg N eq) | 0.18519 | 0.20699 | -10.5299
34.5 Mpa | 30 | Ozone depletion (kg CFC-11 eq) | 7.6675e-06 | 1.0355e-05 | -25.951
34.5 Mpa | 30 | Global warming (kg CO2 eq) | 366.0878 | 475.7475 | -23.05
34.5 Mpa | 30 | Smog ( kg O3 eq) | 26.0122 | 27.8317 | -6.5375
34.5 Mpa | 30 | Acidification (kg SO2 eq) | 1.183 | 1.1105 | 6.5271
34.5 Mpa | 30 | Carcinogenics (CTUh) | 1.6815e-05 | 1.5002e-05 | 12.0819
34.5 Mpa | 30 | Non carcinogenics (CTUh) | 9.5245e-05 | 0.00010623 | -10.3405
34.5 Mpa | 30 | Respiratory effects (kg PM2.5 eq) | 0.099739 | 0.1104 | -9.6539
34.5 Mpa | 30 | Ecotoxicity (CTUe) | 2400.1081 | 2602.339 | -7.7711
34.5 Mpa | 30 | Freshwater eutrophication (kg P eq) | 0.014004 | 0.019203 | -27.0748
34.5 Mpa | 30 | Marine eutrophication (kg N eq) | 0.22469 | 0.24146 | -6.9458
34.5 Mpa | 40 | Ozone depletion (kg CFC-11 eq) | 6.7867e-06 | 1.0355e-05 | -34.4575
34.5 Mpa | 40 | Global warming (kg CO2 eq) | 330.1995 | 475.7475 | -30.5935
34.5 Mpa | 40 | Smog ( kg O3 eq) | 25.4396 | 27.8317 | -8.595
34.5 Mpa | 40 | Acidification (kg SO2 eq) | 1.2087 | 1.1105 | 8.8426
34.5 Mpa | 40 | Carcinogenics (CTUh) | 1.7435e-05 | 1.5002e-05 | 16.2171
34.5 Mpa | 40 | Non carcinogenics (CTUh) | 9.1727e-05 | 0.00010623 | -13.652
34.5 Mpa | 40 | Respiratory effects (kg PM2.5 eq) | 0.096344 | 0.1104 | -12.7295
34.5 Mpa | 40 | Ecotoxicity (CTUe) | 2336.1288 | 2602.339 | -10.2297
34.5 Mpa | 40 | Freshwater eutrophication (kg P eq) | 0.012298 | 0.019203 | -35.9569
34.5 Mpa | 40 | Marine eutrophication (kg N eq) | 0.2194 | 0.24146 | -9.1387
34.5 Mpa | 50 | Ozone depletion (kg CFC-11 eq) | 5.8844e-06 | 1.0355e-05 | -43.1711
34.5 Mpa | 50 | Global warming (kg CO2 eq) | 293.3929 | 475.7475 | -38.3301
34.5 Mpa | 50 | Smog ( kg O3 eq) | 24.8323 | 27.8317 | -10.777
34.5 Mpa | 50 | Acidification (kg SO2 eq) | 1.2332 | 1.1105 | 11.0509
34.5 Mpa | 50 | Carcinogenics (CTUh) | 1.8043e-05 | 1.5002e-05 | 20.2663
34.5 Mpa | 50 | Non carcinogenics (CTUh) | 8.8046e-05 | 0.00010623 | -17.1172
34.5 Mpa | 50 | Respiratory effects (kg PM2.5 eq) | 0.092771 | 0.1104 | -15.9656
34.5 Mpa | 50 | Ecotoxicity (CTUe) | 2268.3453 | 2602.339 | -12.8344
34.5 Mpa | 50 | Freshwater eutrophication (kg P eq) | 0.010552 | 0.019203 | -45.0507
34.5 Mpa | 50 | Marine eutrophication (kg N eq) | 0.2138 | 0.24146 | -11.4583
41.4 Mpa | 30 | Ozone depletion (kg CFC-11 eq) | 8.084e-06 | 1.0907e-05 | -25.8812
41.4 Mpa | 30 | Global warming (kg CO2 eq) | 385.0339 | 500.1848 | -23.0217
41.4 Mpa | 30 | Smog ( kg O3 eq) | 27.1433 | 29.0345 | -6.5136
41.4 Mpa | 30 | Acidification (kg SO2 eq) | 1.2386 | 1.1607 | 6.7124
41.4 Mpa | 30 | Carcinogenics (CTUh) | 1.7419e-05 | 1.5494e-05 | 12.4274
41.4 Mpa | 30 | Non carcinogenics (CTUh) | 9.966e-05 | 0.00011113 | -10.3184
41.4 Mpa | 30 | Respiratory effects (kg PM2.5 eq) | 0.10471 | 0.11582 | -9.5913
41.4 Mpa | 30 | Ecotoxicity (CTUe) | 2506.5633 | 2717.0153 | -7.7457
41.4 Mpa | 30 | Freshwater eutrophication (kg P eq) | 0.014751 | 0.020214 | -27.0265
41.4 Mpa | 30 | Marine eutrophication (kg N eq) | 0.23451 | 0.25196 | -6.9244
41.4 Mpa | 40 | Ozone depletion (kg CFC-11 eq) | 7.143e-06 | 1.0907e-05 | -34.5091
41.4 Mpa | 40 | Global warming (kg CO2 eq) | 346.6484 | 500.1848 | -30.6959
41.4 Mpa | 40 | Smog ( kg O3 eq) | 26.5124 | 29.0345 | -8.6865
41.4 Mpa | 40 | Acidification (kg SO2 eq) | 1.2645 | 1.1607 | 8.9405
41.4 Mpa | 40 | Carcinogenics (CTUh) | 1.8062e-05 | 1.5494e-05 | 16.5751
41.4 Mpa | 40 | Non carcinogenics (CTUh) | 9.5836e-05 | 0.00011113 | -13.759
41.4 Mpa | 40 | Respiratory effects (kg PM2.5 eq) | 0.10101 | 0.11582 | -12.7924
41.4 Mpa | 40 | Ecotoxicity (CTUe) | 2436.4042 | 2717.0153 | -10.3279
41.4 Mpa | 40 | Freshwater eutrophication (kg P eq) | 0.01293 | 0.020214 | -36.0351
41.4 Mpa | 40 | Marine eutrophication (kg N eq) | 0.22869 | 0.25196 | -9.2342
41.4 Mpa | 50 | Ozone depletion (kg CFC-11 eq) | 6.2037e-06 | 1.0907e-05 | -43.1205
41.4 Mpa | 50 | Global warming (kg CO2 eq) | 308.3904 | 500.1848 | -38.3447
41.4 Mpa | 50 | Smog ( kg O3 eq) | 25.9067 | 29.0345 | -10.7728
41.4 Mpa | 50 | Acidification (kg SO2 eq) | 1.2923 | 1.1607 | 11.3366
41.4 Mpa | 50 | Carcinogenics (CTUh) | 1.8725e-05 | 1.5494e-05 | 20.8585
41.4 Mpa | 50 | Non carcinogenics (CTUh) | 9.2096e-05 | 0.00011113 | -17.1252
41.4 Mpa | 50 | Respiratory effects (kg PM2.5 eq) | 0.097404 | 0.11582 | -15.9025
41.4 Mpa | 50 | Ecotoxicity (CTUe) | 2368.4448 | 2717.0153 | -12.8292
41.4 Mpa | 50 | Freshwater eutrophication (kg P eq) | 0.011111 | 0.020214 | -45.0346
41.4 Mpa | 50 | Marine eutrophication (kg N eq) | 0.22309 | 0.25196 | -11.4589
55.2 Mpa | 30 | Ozone depletion (kg CFC-11 eq) | 9.4546e-06 | 1.2787e-05 | -26.0612
55.2 Mpa | 30 | Global warming (kg CO2 eq) | 446.2827 | 582.2123 | -23.3471
55.2 Mpa | 30 | Smog ( kg O3 eq) | 30.465 | 32.6942 | -6.8185
55.2 Mpa | 30 | Acidification (kg SO2 eq) | 1.4114 | 1.3192 | 6.986
55.2 Mpa | 30 | Carcinogenics (CTUh) | 1.9017e-05 | 1.6744e-05 | 13.5714
55.2 Mpa | 30 | Non carcinogenics (CTUh) | 0.00011373 | 0.00012726 | -10.6335
55.2 Mpa | 30 | Respiratory effects (kg PM2.5 eq) | 0.12048 | 0.13359 | -9.8117
55.2 Mpa | 30 | Ecotoxicity (CTUe) | 2841.7353 | 3090.106 | -8.0376
55.2 Mpa | 30 | Freshwater eutrophication (kg P eq) | 0.017232 | 0.023682 | -27.2356
55.2 Mpa | 30 | Marine eutrophication (kg N eq) | 0.26345 | 0.28401 | -7.242
55.2 Mpa | 40 | Ozone depletion (kg CFC-11 eq) | 8.336e-06 | 1.2787e-05 | -34.8085
55.2 Mpa | 40 | Global warming (kg CO2 eq) | 400.623 | 582.2123 | -31.1895
55.2 Mpa | 40 | Smog ( kg O3 eq) | 29.7015 | 32.6942 | -9.1537
55.2 Mpa | 40 | Acidification (kg SO2 eq) | 1.4412 | 1.3192 | 9.2442
55.2 Mpa | 40 | Carcinogenics (CTUh) | 1.9761e-05 | 1.6744e-05 | 18.0192
55.2 Mpa | 40 | Non carcinogenics (CTUh) | 0.00010914 | 0.00012726 | -14.2372
55.2 Mpa | 40 | Respiratory effects (kg PM2.5 eq) | 0.11602 | 0.13359 | -13.1509
55.2 Mpa | 40 | Ecotoxicity (CTUe) | 2757.0439 | 3090.106 | -10.7783
55.2 Mpa | 40 | Freshwater eutrophication (kg P eq) | 0.015067 | 0.023682 | -36.3758
55.2 Mpa | 40 | Marine eutrophication (kg N eq) | 0.25641 | 0.28401 | -9.7184
55.2 Mpa | 50 | Ozone depletion (kg CFC-11 eq) | 7.2405e-06 | 1.2787e-05 | -43.3761
55.2 Mpa | 50 | Global warming (kg CO2 eq) | 356.0131 | 582.2123 | -38.8517
55.2 Mpa | 50 | Smog ( kg O3 eq) | 28.9992 | 32.6942 | -11.3017
55.2 Mpa | 50 | Acidification (kg SO2 eq) | 1.4739 | 1.3192 | 11.722
55.2 Mpa | 50 | Carcinogenics (CTUh) | 2.0542e-05 | 1.6744e-05 | 22.6793
55.2 Mpa | 50 | Non carcinogenics (CTUh) | 0.00010479 | 0.00012726 | -17.6528
55.2 Mpa | 50 | Respiratory effects (kg PM2.5 eq) | 0.11183 | 0.13359 | -16.2859
55.2 Mpa | 50 | Ecotoxicity (CTUe) | 2678.2594 | 3090.106 | -13.3279
55.2 Mpa | 50 | Freshwater eutrophication (kg P eq) | 0.012945 | 0.023682 | -45.336
55.2 Mpa | 50 | Marine eutrophication (kg N eq) | 0.24991 | 0.28401 | -12.0074