## Contents
Contents Description
| MIX_FA_IMPMNT_CHEM_TYPICAL_DOSE | Life cycle impact assessment results for concrete mix designs with varying compressive strengths and fly ash replacement levels of 0%, 20%, 30%, and 40% of Portland cement, considering carbon content (LOI) treatment through a chemical treatment pathway using a standard (commonly used) dose of a non-ionic surfactant.
Source of Fly Ash = Impoundment
| MIX_FA_IMPMNT_CHEM_MAX_DOSE | Life cycle impact assessment results for concrete mix designs with varying compressive strengths and fly ash replacement levels of 0%, 20%, 30%, and 40% of Portland cement, considering carbon content (LOI) treatment through a chemical treatment pathway using a maximum dose of a non-ionic surfactant.
Source of Fly Ash = Impoundment
| MIX_FA_LFILL_CHEM_TYPICAL DOSE | Life cycle impact assessment results for concrete mix designs with varying compressive strengths and fly ash replacement levels of 0%, 20%, 30%, and 40% of Portland cement, considering carbon content (LOI) treatment through a chemical treatment pathway using a standard (commonly used) dose of a non-ionic surfactant.
Source of Fly Ash = Landfill
| MIX_FA_LFILL_CHEM_MAX_DOSE | Life cycle impact assessment results for concrete mix designs with varying compressive strengths and fly ash replacement levels of 0%, 20%, 30%, and 40% of Portland cement, considering carbon content (LOI) treatment through a chemical treatment pathway using a maximum dose of a non-ionic surfactant.
Source of Fly Ash = Landfill
| MIX_FA_IMPMNT_ET6% | Life cycle impact assessment results for concrete mix designs with varying compressive strengths and fly ash replacement levels of 0%, 20%, 30%, and 40% of Portland cement, considering 6% carbon content (LOI) treatment through an Electrostatic treatment pathway
Source of Fly Ash = Impoundment
| MIX_FA_IMPMNT_ET12% | Life cycle impact assessment results for concrete mix designs with varying compressive strengths and fly ash replacement levels of 0%, 20%, 30%, and 40% of Portland cement, considering 12% carbon content (LOI) treatment through an Electrostatic treatment pathway
Source of Fly Ash = Impoundment
| MIX_FA_IMPMNT_TT6% | Life cycle impact assessment results for concrete mix designs with varying compressive strengths and fly ash replacement levels of 0%, 20%, 30%, and 40% of Portland cement, considering 6% carbon content (LOI) treatment through an Thermal treatment pathway
Source of Fly Ash = Impoundment
| MIX_FA_IMPMNT_TT12% | Life cycle impact assessment results for concrete mix designs with varying compressive strengths and fly ash replacement levels of 0%, 20%, 30%, and 40% of Portland cement, considering 12% carbon content (LOI) treatment through an Thermal treatment pathway
Source of Fly Ash = Impoundment
| Mix_FA_LFILL_ET6% | Life cycle impact assessment results for concrete mix designs with varying compressive strengths and fly ash replacement levels of 0%, 20%, 30%, and 40% of Portland cement, considering 6% carbon content (LOI) treatment through an Electrostatic treatment pathway
Source of Fly Ash = Landfill
| MIX_FA_LFILL_ET12% | Life cycle impact assessment results for concrete mix designs with varying compressive strengths and fly ash replacement levels of 0%, 20%, 30%, and 40% of Portland cement, considering 12% carbon content (LOI) treatment through an Electrostatic treatment pathway
Source of Fly Ash = Landfill
| MIX_FA_LFILL_TT6% | Life cycle impact assessment results for concrete mix designs with varying compressive strengths and fly ash replacement levels of 0%, 20%, 30%, and 40% of Portland cement, considering 6% carbon content (LOI) treatment through an Thermal treatment pathway
Source of Fly Ash = Landfill
| MIX_FA_LFILL_TT12% | Life cycle impact assessment results for concrete mix designs with varying compressive strengths and fly ash replacement levels of 0%, 20%, 30%, and 40% of Portland cement, considering 12% carbon content (LOI) treatment through an Thermal treatment pathway
Source of Fly Ash = Landfill
| MIX_FreshAsh _CHEM_TYPICAL DOSE | Life cycle impact assessment results for concrete mix designs with varying compressive strengths and fly ash replacement levels of 0%, 20%, 30%, and 40% of Portland cement, considering carbon content (LOI) treatment through chemical treatment pathway that uses a standard (commonly used) dose of a non-ionic surfactant.
Source of Fly Ash = Fresh fly ash from coal power plant
| MIX_FreshAsh_CHEM_MAX_DOSE | Life cycle impact assessment results for concrete mix designs with varying compressive strengths and fly ash replacement levels of 0%, 20%, 30%, and 40% of Portland cement, considering carbon content (LOI) treatment through a chemical treatment pathway using a maximum dose of a non-ionic surfactant.
Source of Fly Ash = Fresh fly ash from coal power plant
| MIX_FreshAsh _ET6% | Life cycle impact assessment results for concrete mix designs with varying compressive strengths and fly ash replacement levels of 0%, 20%, 30%, and 40% of Portland cement, considering 6% carbon content (LOI) treatment through an Electrostatic treatment pathway
Source of Fly Ash = Fresh fly ash from coal power plant
| MIX_FreshAsh_ET12% | Life cycle impact assessment results for concrete mix designs with varying compressive strengths and fly ash replacement levels of 0%, 20%, 30%, and 40% of Portland cement, considering 12% carbon content (LOI) treatment through an Electrostatic treatment pathway
Source of Fly Ash = Fresh fly ash from coal power plant

## MIX_FreshAsh_ET12%
|  | Ozone depletion | Global warming | Smog | Acidification | Carcinogenics | Non carcinogenics | Respiratory effects | Ecotoxicity | Freshwater eutrophication | Marine eutrophication
Concrete Compressive Strength | Percentage of Fly Ash Replacement of Cement | Unit: kg CFC-11 eq | Unit: kg CO2 eq | Unit: kg O3 eq | kg SO2 eq | Unit: CTUh | Unit: CTUh | Unit: kg PM2.5 eq | Unit: CTUe | Unit: kg P eq | Unit: kg N eq
17.2 Mpa Concrete Mix Design | 0% | 5.8155e-06 | 282.2027 | 19.2101 | 0.73846 | 1.2416e-05 | 6.9648e-05 | 0.067496 | 1760.9961 | 0.011409 | 0.16663
| 20% | 4.954e-06 | 243.3878 | 17.0721 | 0.65364 | 1.1481e-05 | 5.9655e-05 | 0.059265 | 1596.4712 | 0.0097321 | 0.14822
| 30% | 4.5146e-06 | 223.6176 | 15.9751 | 0.61078 | 1.1033e-05 | 5.4524e-05 | 0.055146 | 1515.9976 | 0.0088921 | 0.13884
| 40% | 4.0328e-06 | 202.0207 | 14.7838 | 0.56487 | 1.0589e-05 | 4.9002e-05 | 0.050734 | 1431.0576 | 0.0079971 | 0.12876
20.7 Mpa Concrete Mix Design | 0% | 6.5181e-06 | 313.2545 | 20.5949 | 0.79736 | 1.2827e-05 | 7.5815e-05 | 0.073946 | 1899.4357 | 0.012739 | 0.17866
| 20% | 5.5729e-06 | 270.6507 | 18.237 | 0.70382 | 1.1785e-05 | 6.4768e-05 | 0.064896 | 1718.8371 | 0.010893 | 0.15835
| 30% | 5.0481e-06 | 246.9412 | 16.9261 | 0.65142 | 1.1186e-05 | 5.8621e-05 | 0.059812 | 1616.3941 | 0.0098554 | 0.14699
| 40% | 4.5032e-06 | 222.502 | 15.5803 | 0.59929 | 1.067e-05 | 5.2368e-05 | 0.05479 | 1519.0461 | 0.0088354 | 0.13556
27.6 Mpa Concrete Mix Design | 0% | 8.1589e-06 | 385.9233 | 23.8486 | 0.93674 | 1.3875e-05 | 9.0328e-05 | 0.089205 | 2229.6835 | 0.015882 | 0.20708
| 20% | 6.9401e-06 | 330.9651 | 20.81 | 0.81594 | 1.2519e-05 | 7.61e-05 | 0.0775 | 1995.3011 | 0.013497 | 0.18087
| 30% | 6.2894e-06 | 301.5742 | 19.1832 | 0.75091 | 1.1771e-05 | 6.8445e-05 | 0.071197 | 1868.312 | 0.012209 | 0.16677
| 40% | 5.5975e-06 | 270.4942 | 17.4675 | 0.684 | 1.1086e-05 | 6.0458e-05 | 0.064747 | 1742.4159 | 0.010897 | 0.15215
34.5 Mpa Concrete Mix Design | 0% | 1.0107e-05 | 471.9857 | 27.7634 | 1.1034 | 1.501e-05 | 0.00010725 | 0.10734 | 2614.8927 | 0.019602 | 0.2411
| 20% | 8.5946e-06 | 403.8636 | 23.9973 | 0.95434 | 1.3369e-05 | 8.9631e-05 | 0.092919 | 2327.797 | 0.016664 | 0.20871
| 30% | 7.7765e-06 | 366.9931 | 21.9605 | 0.87379 | 1.249e-05 | 8.0106e-05 | 0.085126 | 2172.8325 | 0.015075 | 0.19119
| 40% | 6.915e-06 | 328.172 | 19.8174 | 0.78878 | 1.155e-05 | 7.0089e-05 | 0.076887 | 2008.319 | 0.013397 | 0.17273
41.4 Mpa Concrete Mix Design | 0% | 1.0645e-05 | 496.2195 | 28.9626 | 1.1532 | 1.5501e-05 | 0.0001122 | 0.1126 | 2730.4753 | 0.020637 | 0.25158
| 20% | 9.049e-06 | 424.2917 | 24.9871 | 0.99577 | 1.3766e-05 | 9.3614e-05 | 0.097363 | 2426.8228 | 0.017532 | 0.21737
| 30% | 8.1879e-06 | 385.4899 | 22.8408 | 0.91074 | 1.2822e-05 | 8.356e-05 | 0.089136 | 2262.8116 | 0.015855 | 0.1989
| 40% | 7.2848e-06 | 344.7714 | 20.584 | 0.82129 | 1.1824e-05 | 7.2992e-05 | 0.080487 | 2090.2873 | 0.014093 | 0.17946
55.2 Mpa Concrete Mix Design | 0% | 1.2479e-05 | 577.544 | 32.6102 | 1.3105 | 1.6742e-05 | 0.0001285 | 0.12982 | 3105.388 | 0.024185 | 0.28357
| 20% | 1.0588e-05 | 492.2995 | 27.8998 | 1.1235 | 1.4663e-05 | 0.00010648 | 0.11171 | 2743.3812 | 0.020496 | 0.243
| 30% | 9.5801e-06 | 446.8565 | 25.3821 | 1.0237 | 1.3547e-05 | 9.4672e-05 | 0.10206 | 2550.7576 | 0.018528 | 0.2213
| 40% | 8.5076e-06 | 398.4264 | 22.7027 | 0.91633 | 1.2302e-05 | 8.2089e-05 | 0.091636 | 2340.2653 | 0.016401 | 0.19809

## MIX_FreshAsh _ET6%
|  | Ozone depletion | Global warming | Smog | Acidification | Carcinogenics | Non carcinogenics | Respiratory effects | Ecotoxicity | Freshwater eutrophication | Marine eutrophication
Concrete Compressive Strength | Percentage of Fly Ash Replacement of Cement | Unit: kg CFC-11 eq | Unit: kg CO2 eq | Unit: kg O3 eq | kg SO2 eq | Unit: CTUh | Unit: CTUh | Unit: kg PM2.5 eq | Unit: CTUe | Unit: kg P eq | Unit: kg N eq
17.2 Mpa Concrete Mix Design | 0% | 5.8155e-06 | 282.2027 | 19.2101 | 0.73846 | 1.2416e-05 | 6.9648e-05 | 0.067496 | 1760.9961 | 0.011409 | 0.16663
| 20% | 4.9517e-06 | 243.2371 | 17.0652 | 0.65331 | 1.1477e-05 | 5.9352e-05 | 0.059238 | 1589.9311 | 0.0097321 | 0.14816
| 30% | 4.5112e-06 | 223.3849 | 15.9644 | 0.61027 | 1.1027e-05 | 5.4055e-05 | 0.055105 | 1505.8934 | 0.0088919 | 0.13874
| 40% | 4.0281e-06 | 201.702 | 14.7691 | 0.56418 | 1.0581e-05 | 4.8361e-05 | 0.050677 | 1417.218 | 0.0079969 | 0.12862
20.7 Mpa Concrete Mix Design | 0% | 6.5181e-06 | 313.2545 | 20.5949 | 0.79736 | 1.2827e-05 | 7.5815e-05 | 0.073946 | 1899.4357 | 0.012739 | 0.17866
| 20% | 5.5703e-06 | 270.4801 | 18.2291 | 0.70345 | 1.178e-05 | 6.4425e-05 | 0.064865 | 1711.4274 | 0.010893 | 0.15827
| 30% | 5.0441e-06 | 246.6769 | 16.9139 | 0.65085 | 1.1179e-05 | 5.8089e-05 | 0.059764 | 1604.9182 | 0.0098552 | 0.14688
| 40% | 4.4978e-06 | 222.141 | 15.5636 | 0.59851 | 1.0661e-05 | 5.1641e-05 | 0.054725 | 1503.3694 | 0.0088351 | 0.13541
27.6 Mpa Concrete Mix Design | 0% | 8.1589e-06 | 385.9233 | 23.8486 | 0.93674 | 1.3875e-05 | 9.0328e-05 | 0.089205 | 2229.6835 | 0.015882 | 0.20708
| 20% | 6.9369e-06 | 330.7476 | 20.7999 | 0.81547 | 1.2514e-05 | 7.5662e-05 | 0.077461 | 1985.8584 | 0.013497 | 0.18078
| 30% | 6.2844e-06 | 301.2386 | 19.1677 | 0.75018 | 1.1762e-05 | 6.7769e-05 | 0.071136 | 1853.7376 | 0.012208 | 0.16663
| 40% | 5.5906e-06 | 270.0344 | 17.4463 | 0.683 | 1.1074e-05 | 5.9533e-05 | 0.064664 | 1722.4526 | 0.010897 | 0.15196
34.5 Mpa Concrete Mix Design | 0% | 1.0107e-05 | 471.9857 | 27.7634 | 1.1034 | 1.501e-05 | 0.00010725 | 0.10734 | 2614.8927 | 0.019602 | 0.2411
| 20% | 8.5906e-06 | 403.5925 | 23.9848 | 0.95375 | 1.3362e-05 | 8.9085e-05 | 0.09287 | 2316.0272 | 0.016664 | 0.2086
| 30% | 7.7702e-06 | 366.5756 | 21.9413 | 0.87289 | 1.248e-05 | 7.9266e-05 | 0.08505 | 2154.7063 | 0.015075 | 0.19101
| 40% | 6.9065e-06 | 327.6022 | 19.7911 | 0.78754 | 1.1536e-05 | 6.8942e-05 | 0.076784 | 1983.5792 | 0.013397 | 0.17249
41.4 Mpa Concrete Mix Design | 0% | 1.0645e-05 | 496.2195 | 28.9626 | 1.1532 | 1.5501e-05 | 0.0001122 | 0.1126 | 2730.4753 | 0.020637 | 0.25158
| 20% | 9.0448e-06 | 424.0069 | 24.974 | 0.99515 | 1.3758e-05 | 9.3041e-05 | 0.097312 | 2414.4529 | 0.017532 | 0.21725
| 30% | 8.1813e-06 | 385.0499 | 22.8205 | 0.90978 | 1.2811e-05 | 8.2674e-05 | 0.089057 | 2243.7056 | 0.015855 | 0.19871
| 40% | 7.2757e-06 | 344.1678 | 20.5561 | 0.81998 | 1.1809e-05 | 7.1778e-05 | 0.080378 | 2064.0778 | 0.014093 | 0.17921
55.2 Mpa Concrete Mix Design | 0% | 1.2479e-05 | 577.544 | 32.6102 | 1.3105 | 1.6742e-05 | 0.0001285 | 0.12982 | 3105.388 | 0.024185 | 0.28357
| 20% | 1.0583e-05 | 491.9639 | 27.8844 | 1.1228 | 1.4655e-05 | 0.0001058 | 0.11165 | 2728.8068 | 0.020496 | 0.24286
| 30% | 9.5723e-06 | 446.3375 | 25.3582 | 1.0225 | 1.3534e-05 | 9.3627e-05 | 0.10196 | 2528.2224 | 0.018528 | 0.22109
| 40% | 8.497e-06 | 397.7157 | 22.6699 | 0.91479 | 1.2285e-05 | 8.0659e-05 | 0.091507 | 2309.4018 | 0.016401 | 0.19779

## MIX_FreshAsh_CHEM_MAX_DOSE
|  | Ozone depletion | Global warming | Smog | Acidification | Carcinogenics | Non carcinogenics | Respiratory effects | Ecotoxicity | Freshwater eutrophication | Marine eutrophication
Concrete Compressive Strength | Percentage of Fly Ash Replacement of Cement | Unit: kg CFC-11 eq | Unit: kg CO2 eq | Unit: kg O3 eq | kg SO2 eq | Unit: CTUh | Unit: CTUh | Unit: kg PM2.5 eq | Unit: CTUe | Unit: kg P eq | Unit: kg N eq
17.2 Mpa Concrete Mix Design | 0% | 5.8155e-06 | 282.2027 | 19.2101 | 0.73846 | 1.2416e-05 | 6.9648e-05 | 0.067496 | 1760.9961 | 0.011409 | 0.16663
| 20% | 4.9557e-06 | 243.4505 | 17.0759 | 0.65435 | 1.1566e-05 | 5.8988e-05 | 0.05952 | 1588.5541 | 0.0097908 | 0.14848
| 30% | 4.5174e-06 | 223.7145 | 15.9809 | 0.61187 | 1.1164e-05 | 5.3493e-05 | 0.055541 | 1503.7661 | 0.0089827 | 0.13923
| 40% | 4.0366e-06 | 202.1534 | 14.7917 | 0.56637 | 1.0768e-05 | 4.7591e-05 | 0.051274 | 1414.3042 | 0.0081211 | 0.1293
20.7 Mpa Concrete Mix Design | 0% | 6.5181e-06 | 313.2545 | 20.5949 | 0.79736 | 1.2827e-05 | 7.5815e-05 | 0.073946 | 1899.4357 | 0.012739 | 0.17866
| 20% | 5.5749e-06 | 270.7218 | 18.2412 | 0.70463 | 1.188e-05 | 6.4012e-05 | 0.065185 | 1709.8673 | 0.01096 | 0.15864
| 30% | 5.0512e-06 | 247.0513 | 16.9327 | 0.65267 | 1.1334e-05 | 5.745e-05 | 0.06026 | 1602.502 | 0.0099582 | 0.14744
| 40% | 4.5074e-06 | 222.6524 | 15.5893 | 0.60099 | 1.0873e-05 | 5.0769e-05 | 0.055402 | 1500.0687 | 0.0089759 | 0.13618
27.6 Mpa Concrete Mix Design | 0% | 8.1589e-06 | 385.9233 | 23.8486 | 0.93674 | 1.3875e-05 | 9.0328e-05 | 0.089205 | 2229.6835 | 0.015882 | 0.20708
| 20% | 6.9427e-06 | 331.0557 | 20.8154 | 0.81696 | 1.2642e-05 | 7.5137e-05 | 0.077869 | 1983.8702 | 0.013582 | 0.18124
| 30% | 6.2933e-06 | 301.714 | 19.1916 | 0.75248 | 1.1959e-05 | 6.6958e-05 | 0.071766 | 1850.669 | 0.012339 | 0.16734
| 40% | 5.6028e-06 | 270.6857 | 17.479 | 0.68616 | 1.1344e-05 | 5.8422e-05 | 0.065527 | 1718.2494 | 0.011076 | 0.15293
34.5 Mpa Concrete Mix Design | 0% | 1.0107e-05 | 471.9857 | 27.7634 | 1.1034 | 1.501e-05 | 0.00010725 | 0.10734 | 2614.8927 | 0.019602 | 0.2411
| 20% | 8.5978e-06 | 403.9765 | 24.004 | 0.95562 | 1.3522e-05 | 8.843e-05 | 0.093378 | 2313.5491 | 0.01677 | 0.20917
| 30% | 7.7814e-06 | 367.1669 | 21.971 | 0.87576 | 1.2725e-05 | 7.8257e-05 | 0.085833 | 2150.8899 | 0.015238 | 0.1919
| 40% | 6.9217e-06 | 328.4093 | 19.8316 | 0.79146 | 1.187e-05 | 6.7565e-05 | 0.077853 | 1978.3704 | 0.013619 | 0.1737
41.4 Mpa Concrete Mix Design | 0% | 1.0645e-05 | 496.2195 | 28.9626 | 1.1532 | 1.5501e-05 | 0.0001122 | 0.1126 | 2730.4753 | 0.020637 | 0.25158
| 20% | 9.0524e-06 | 424.4104 | 24.9942 | 0.99711 | 1.3926e-05 | 9.2353e-05 | 0.097846 | 2411.8485 | 0.017643 | 0.21786
| 30% | 8.1931e-06 | 385.6732 | 22.8518 | 0.91281 | 1.307e-05 | 8.1611e-05 | 0.089882 | 2239.683 | 0.016027 | 0.19965
| 40% | 7.2918e-06 | 345.0228 | 20.5991 | 0.82413 | 1.2163e-05 | 7.0319e-05 | 0.081511 | 2058.5595 | 0.014328 | 0.18049
55.2 Mpa Concrete Mix Design | 0% | 1.2479e-05 | 577.544 | 32.6102 | 1.3105 | 1.6742e-05 | 0.0001285 | 0.12982 | 3105.388 | 0.024185 | 0.28357
| 20% | 1.0592e-05 | 492.4393 | 27.9082 | 1.1251 | 1.4852e-05 | 0.00010499 | 0.11228 | 2725.7382 | 0.020627 | 0.24357
| 30% | 9.5862e-06 | 447.0727 | 25.3951 | 1.0261 | 1.3838e-05 | 9.2373e-05 | 0.10294 | 2523.4777 | 0.01873 | 0.22219
| 40% | 8.5159e-06 | 398.7225 | 22.7205 | 0.91968 | 1.2702e-05 | 7.8941e-05 | 0.092841 | 2302.9036 | 0.016678 | 0.1993

## MIX_FreshAsh _CHEM_TYPICAL DOSE
|  | Ozone depletion | Global warming | Smog | Acidification | Carcinogenics | Non carcinogenics | Respiratory effects | Ecotoxicity | Freshwater eutrophication | Marine eutrophication
Concrete Compressive Strength | Percentage of Fly Ash Replacement of Cement | Unit: kg CFC-11 eq | Unit: kg CO2 eq | Unit: kg O3 eq | kg SO2 eq | Unit: CTUh | Unit: CTUh | Unit: kg PM2.5 eq | Unit: CTUe | Unit: kg P eq | Unit: kg N eq
17.2 Mpa Concrete Mix Design | 0% | 5.8155e-06 | 282.2027 | 19.2101 | 0.73846 | 1.2416e-05 | 6.9648e-05 | 0.067496 | 1760.9961 | 0.011409 | 0.16663
| 20% | 4.9508e-06 | 243.1567 | 17.0618 | 0.65335 | 1.1506e-05 | 5.8892e-05 | 0.059315 | 1582.4491 | 0.009754 | 0.14821
| 30% | 4.5098e-06 | 223.2607 | 15.9592 | 0.61033 | 1.1072e-05 | 5.3346e-05 | 0.055223 | 1494.3343 | 0.0089258 | 0.13882
| 40% | 4.0262e-06 | 201.5318 | 14.7619 | 0.56426 | 1.0642e-05 | 4.7389e-05 | 0.05084 | 1401.3855 | 0.0080432 | 0.12874
20.7 Mpa Concrete Mix Design | 0% | 6.5181e-06 | 313.2545 | 20.5949 | 0.79736 | 1.2827e-05 | 7.5815e-05 | 0.073946 | 1899.4357 | 0.012739 | 0.17866
| 20% | 5.5693e-06 | 270.389 | 18.2253 | 0.7035 | 1.1813e-05 | 6.3904e-05 | 0.064952 | 1702.9507 | 0.010918 | 0.15833
| 30% | 5.0426e-06 | 246.5358 | 16.908 | 0.65092 | 1.123e-05 | 5.7283e-05 | 0.059899 | 1591.7898 | 0.0098937 | 0.14697
| 40% | 4.4956e-06 | 221.9483 | 15.5555 | 0.5986 | 1.0731e-05 | 5.054e-05 | 0.054909 | 1485.4352 | 0.0088877 | 0.13554
27.6 Mpa Concrete Mix Design | 0% | 8.1589e-06 | 385.9233 | 23.8486 | 0.93674 | 1.3875e-05 | 9.0328e-05 | 0.089205 | 2229.6835 | 0.015882 | 0.20708
| 20% | 6.9356e-06 | 330.6315 | 20.795 | 0.81552 | 1.2556e-05 | 7.4999e-05 | 0.077572 | 1975.0558 | 0.013528 | 0.18085
| 30% | 6.2824e-06 | 301.0594 | 19.1602 | 0.75027 | 1.1827e-05 | 6.6746e-05 | 0.071308 | 1837.0643 | 0.012257 | 0.16675
| 40% | 5.5878e-06 | 269.789 | 17.436 | 0.68312 | 1.1163e-05 | 5.8131e-05 | 0.064899 | 1699.6144 | 0.010964 | 0.15212
34.5 Mpa Concrete Mix Design | 0% | 1.0107e-05 | 471.9857 | 27.7634 | 1.1034 | 1.501e-05 | 0.00010725 | 0.10734 | 2614.8927 | 0.019602 | 0.2411
| 20% | 8.589e-06 | 403.4478 | 23.9787 | 0.95382 | 1.3415e-05 | 8.8259e-05 | 0.093008 | 2302.5625 | 0.016704 | 0.20869
| 30% | 7.7678e-06 | 366.3528 | 21.9319 | 0.873 | 1.256e-05 | 7.7993e-05 | 0.085264 | 2133.9699 | 0.015136 | 0.19116
| 40% | 6.9031e-06 | 327.2981 | 19.7783 | 0.78769 | 1.1646e-05 | 6.7205e-05 | 0.077075 | 1955.2768 | 0.01348 | 0.17269
41.4 Mpa Concrete Mix Design | 0% | 1.0645e-05 | 496.2195 | 28.9626 | 1.1532 | 1.5501e-05 | 0.0001122 | 0.1126 | 2730.4753 | 0.020637 | 0.25158
| 20% | 9.0431e-06 | 423.8548 | 24.9676 | 0.99523 | 1.3814e-05 | 9.2172e-05 | 0.097457 | 2400.3017 | 0.017573 | 0.21735
| 30% | 8.1787e-06 | 384.8151 | 22.8107 | 0.9099 | 1.2896e-05 | 8.1333e-05 | 0.089282 | 2221.8483 | 0.015919 | 0.19887
| 40% | 7.2721e-06 | 343.8456 | 20.5426 | 0.82014 | 1.1926e-05 | 6.9937e-05 | 0.080687 | 2034.0941 | 0.014181 | 0.17942
55.2 Mpa Concrete Mix Design | 0% | 1.2479e-05 | 577.544 | 32.6102 | 1.3105 | 1.6742e-05 | 0.0001285 | 0.12982 | 3105.388 | 0.024185 | 0.28357
| 20% | 1.0581e-05 | 491.7847 | 27.8768 | 1.1229 | 1.472e-05 | 0.00010478 | 0.11182 | 2712.1336 | 0.020545 | 0.24297
| 30% | 9.5692e-06 | 446.0604 | 25.3465 | 1.0227 | 1.3634e-05 | 9.2045e-05 | 0.10223 | 2502.4419 | 0.018603 | 0.22127
| 40% | 8.4928e-06 | 397.3362 | 22.6539 | 0.91498 | 1.2422e-05 | 7.8491e-05 | 0.091871 | 2274.0938 | 0.016504 | 0.19804

## MIX_FA_LFILL_TT12%
|  | Ozone depletion | Global warming | Smog | Acidification | Carcinogenics | Non carcinogenics | Respiratory effects | Ecotoxicity | Freshwater eutrophication | Marine eutrophication
Concrete Compressive Strength | Percentage of Fly Ash Replacement of Cement | Unit: kg CFC-11 eq | Unit: kg CO2 eq | Unit: kg O3 eq | kg SO2 eq | Unit: CTUh | Unit: CTUh | Unit: kg PM2.5 eq | Unit: CTUe | Unit: kg P eq | Unit: kg N eq
17.2 Mpa Concrete Mix Design | 0% | 5.8155e-06 | 282.2027 | 19.2101 | 0.73846 | 1.2416e-05 | 6.9648e-05 | 0.067496 | 1760.9961 | 0.011409 | 0.16663
| 20% | 4.9872e-06 | 271.0799 | 17.3157 | 0.66244 | 1.1536e-05 | 6.4031e-05 | 0.059757 | 1690.8929 | 0.0097336 | 0.15031
| 30% | 4.5659e-06 | 266.4004 | 16.3515 | 0.62437 | 1.1117e-05 | 6.1285e-05 | 0.055906 | 1661.8738 | 0.0088943 | 0.14207
| 40% | 4.1031e-06 | 260.6202 | 15.2993 | 0.58349 | 1.0704e-05 | 5.8263e-05 | 0.051774 | 1630.8639 | 0.008 | 0.13319
20.7 Mpa Concrete Mix Design | 0% | 6.5181e-06 | 313.2545 | 20.5949 | 0.79736 | 1.2827e-05 | 7.5815e-05 | 0.073946 | 1899.4357 | 0.012739 | 0.17866
| 20% | 5.6105e-06 | 302.0248 | 18.513 | 0.71379 | 1.1846e-05 | 6.9726e-05 | 0.065452 | 1825.813 | 0.010895 | 0.16072
| 30% | 5.1064e-06 | 295.5321 | 17.3536 | 0.66686 | 1.1282e-05 | 6.6299e-05 | 0.060675 | 1782.0741 | 0.0098578 | 0.15066
| 40% | 4.5828e-06 | 288.8802 | 16.1642 | 0.62038 | 1.0801e-05 | 6.2858e-05 | 0.055968 | 1745.3753 | 0.0088387 | 0.14058
27.6 Mpa Concrete Mix Design | 0% | 8.1589e-06 | 385.9233 | 23.8486 | 0.93674 | 1.3875e-05 | 9.0328e-05 | 0.089205 | 2229.6835 | 0.015882 | 0.20708
| 20% | 6.9881e-06 | 370.9476 | 21.1617 | 0.82864 | 1.2598e-05 | 8.2418e-05 | 0.07821 | 2131.6291 | 0.013499 | 0.18389
| 30% | 6.3634e-06 | 363.2852 | 19.726 | 0.77051 | 1.1892e-05 | 7.8197e-05 | 0.072292 | 2078.7274 | 0.012212 | 0.17144
| 40% | 5.6988e-06 | 355.0226 | 18.2111 | 0.71085 | 1.1252e-05 | 7.3817e-05 | 0.066248 | 2030.6319 | 0.010901 | 0.15854
34.5 Mpa Concrete Mix Design | 0% | 1.0107e-05 | 471.9857 | 27.7634 | 1.1034 | 1.501e-05 | 0.00010725 | 0.10734 | 2614.8927 | 0.019602 | 0.2411
| 20% | 8.6544e-06 | 453.6991 | 24.4357 | 0.97017 | 1.3468e-05 | 9.7506e-05 | 0.093803 | 2497.7207 | 0.016667 | 0.21248
| 30% | 7.8685e-06 | 443.7428 | 22.6357 | 0.89818 | 1.2641e-05 | 9.2235e-05 | 0.086488 | 2434.5257 | 0.015079 | 0.19699
| 40% | 7.0406e-06 | 432.925 | 20.7388 | 0.82206 | 1.1757e-05 | 8.6643e-05 | 0.078746 | 2365.4948 | 0.013403 | 0.18065
41.4 Mpa Concrete Mix Design | 0% | 1.0645e-05 | 496.2195 | 28.9626 | 1.1532 | 1.5501e-05 | 0.0001122 | 0.1126 | 2730.4753 | 0.020637 | 0.25158
| 20% | 9.1118e-06 | 476.6683 | 25.4479 | 1.0124 | 1.3869e-05 | 0.00010189 | 0.098293 | 2605.4107 | 0.017535 | 0.22133
| 30% | 8.2849e-06 | 466.3883 | 23.5525 | 0.93644 | 1.2982e-05 | 9.6344e-05 | 0.090572 | 2538.6503 | 0.015859 | 0.20501
| 40% | 7.4178e-06 | 455.7474 | 21.5602 | 0.85655 | 1.2043e-05 | 9.053e-05 | 0.082457 | 2468.6814 | 0.014099 | 0.18785
55.2 Mpa Concrete Mix Design | 0% | 1.2479e-05 | 577.544 | 32.6102 | 1.3105 | 1.6742e-05 | 0.0001285 | 0.12982 | 3105.388 | 0.024185 | 0.28357
| 20% | 1.0662e-05 | 554.0105 | 28.4427 | 1.1431 | 1.4785e-05 | 0.00011623 | 0.11281 | 2953.7966 | 0.0205 | 0.24766
| 30% | 9.6945e-06 | 542.2751 | 26.2215 | 1.054 | 1.3735e-05 | 0.00010975 | 0.10375 | 2876.1059 | 0.018533 | 0.22852
| 40% | 8.6643e-06 | 529.1085 | 23.8523 | 0.95785 | 1.256e-05 | 0.00010274 | 0.093955 | 2785.8509 | 0.016408 | 0.20796

## MIX_FA_LFILL_TT6%
|  | Ozone depletion | Global warming | Smog | Acidification | Carcinogenics | Non carcinogenics | Respiratory effects | Ecotoxicity | Freshwater eutrophication | Marine eutrophication
Concrete Compressive Strength | Percentage of Fly Ash Replacement of Cement | Unit: kg CFC-11 eq | Unit: kg CO2 eq | Unit: kg O3 eq | kg SO2 eq | Unit: CTUh | Unit: CTUh | Unit: kg PM2.5 eq | Unit: CTUe | Unit: kg P eq | Unit: kg N eq
17.2 Mpa Concrete Mix Design | 0% | 5.8155e-06 | 282.2027 | 19.2101 | 0.73846 | 1.2416e-05 | 6.9648e-05 | 0.067496 | 1760.9961 | 0.011409 | 0.16663
| 20% | 4.9839e-06 | 256.9807 | 17.3058 | 0.66197 | 1.153e-05 | 6.3598e-05 | 0.059718 | 1681.5499 | 0.0097334 | 0.15023
| 30% | 4.561e-06 | 244.618 | 16.3361 | 0.62365 | 1.1109e-05 | 6.0616e-05 | 0.055846 | 1647.4393 | 0.008894 | 0.14193
| 40% | 4.0963e-06 | 230.7848 | 15.2783 | 0.5825 | 1.0693e-05 | 5.7347e-05 | 0.051692 | 1611.093 | 0.0079997 | 0.133
20.7 Mpa Concrete Mix Design | 0% | 6.5181e-06 | 313.2545 | 20.5949 | 0.79736 | 1.2827e-05 | 7.5815e-05 | 0.073946 | 1899.4357 | 0.012739 | 0.17866
| 20% | 5.6069e-06 | 286.051 | 18.5017 | 0.71326 | 1.184e-05 | 6.9236e-05 | 0.065408 | 1815.2278 | 0.010895 | 0.16061
| 30% | 5.1007e-06 | 270.7926 | 17.3362 | 0.66604 | 1.1272e-05 | 6.554e-05 | 0.060606 | 1765.6801 | 0.0098576 | 0.1505
| 40% | 4.575e-06 | 255.0845 | 16.1404 | 0.61926 | 1.0788e-05 | 6.182e-05 | 0.055875 | 1722.98 | 0.0088384 | 0.14037
27.6 Mpa Concrete Mix Design | 0% | 8.1589e-06 | 385.9233 | 23.8486 | 0.93674 | 1.3875e-05 | 9.0328e-05 | 0.089205 | 2229.6835 | 0.015882 | 0.20708
| 20% | 6.9834e-06 | 350.5909 | 21.1473 | 0.82797 | 1.259e-05 | 8.1793e-05 | 0.078154 | 2118.1394 | 0.013499 | 0.18376
| 30% | 6.3562e-06 | 331.8657 | 19.7039 | 0.76947 | 1.188e-05 | 7.7232e-05 | 0.072206 | 2057.9068 | 0.012212 | 0.17124
| 40% | 5.689e-06 | 311.9858 | 18.1808 | 0.70943 | 1.1236e-05 | 7.2495e-05 | 0.066129 | 2002.113 | 0.010901 | 0.15826
34.5 Mpa Concrete Mix Design | 0% | 1.0107e-05 | 471.9857 | 27.7634 | 1.1034 | 1.501e-05 | 0.00010725 | 0.10734 | 2614.8927 | 0.019602 | 0.2411
| 20% | 8.6486e-06 | 428.3258 | 24.4178 | 0.96933 | 1.3458e-05 | 9.6727e-05 | 0.093733 | 2480.9068 | 0.016667 | 0.21232
| 30% | 7.8596e-06 | 404.6665 | 22.6082 | 0.89688 | 1.2626e-05 | 9.1035e-05 | 0.08638 | 2408.6311 | 0.015079 | 0.19674
| 40% | 7.0285e-06 | 379.5911 | 20.7013 | 0.82029 | 1.1736e-05 | 8.5005e-05 | 0.078599 | 2330.1522 | 0.013402 | 0.18031
41.4 Mpa Concrete Mix Design | 0% | 1.0645e-05 | 496.2195 | 28.9626 | 1.1532 | 1.5501e-05 | 0.0001122 | 0.1126 | 2730.4753 | 0.020637 | 0.25158
| 20% | 9.1057e-06 | 450.0013 | 25.4291 | 1.0115 | 1.3859e-05 | 0.00010107 | 0.09822 | 2587.7394 | 0.017534 | 0.22116
| 30% | 8.2755e-06 | 425.1998 | 23.5235 | 0.93508 | 1.2966e-05 | 9.5079e-05 | 0.090459 | 2511.3561 | 0.015859 | 0.20475
| 40% | 7.4049e-06 | 399.2451 | 21.5204 | 0.85467 | 1.2021e-05 | 8.8795e-05 | 0.082302 | 2431.2393 | 0.014098 | 0.18749
55.2 Mpa Concrete Mix Design | 0% | 1.2479e-05 | 577.544 | 32.6102 | 1.3105 | 1.6742e-05 | 0.0001285 | 0.12982 | 3105.388 | 0.024185 | 0.28357
| 20% | 1.0655e-05 | 522.591 | 28.4206 | 1.1421 | 1.4773e-05 | 0.00011526 | 0.11272 | 2932.976 | 0.020499 | 0.24746
| 30% | 9.6834e-06 | 493.6937 | 26.1873 | 1.0524 | 1.3716e-05 | 0.00010826 | 0.10362 | 2843.9127 | 0.018532 | 0.22821
| 40% | 8.6491e-06 | 462.5731 | 23.8054 | 0.95565 | 1.2535e-05 | 0.0001007 | 0.093772 | 2741.7602 | 0.016407 | 0.20754

## MIX_FA_LFILL_ET12%
|  | Ozone depletion | Global warming | Smog | Acidification | Carcinogenics | Non carcinogenics | Respiratory effects | Ecotoxicity | Freshwater eutrophication | Marine eutrophication
Concrete Compressive Strength | Percentage of Fly Ash Replacement of Cement | Unit: kg CFC-11 eq | Unit: kg CO2 eq | Unit: kg O3 eq | kg SO2 eq | Unit: CTUh | Unit: CTUh | Unit: kg PM2.5 eq | Unit: CTUe | Unit: kg P eq | Unit: kg N eq
17.2 Mpa Concrete Mix Design | 0% | 5.8155e-06 | 282.2027 | 19.2101 | 0.73846 | 1.2416e-05 | 6.9648e-05 | 0.067496 | 1760.9961 | 0.011409 | 0.16663
| 20% | 4.9853e-06 | 246.7334 | 17.2582 | 0.65938 | 1.1694e-05 | 6.0043e-05 | 0.059572 | 1608.7211 | 0.0097565 | 0.14977
| 30% | 4.5631e-06 | 228.7864 | 16.2625 | 0.61965 | 1.1363e-05 | 5.5123e-05 | 0.055621 | 1534.923 | 0.0089297 | 0.14124
| 40% | 4.0992e-06 | 209.1003 | 15.1774 | 0.57702 | 1.104e-05 | 4.9823e-05 | 0.051383 | 1456.9797 | 0.0080486 | 0.13204
20.7 Mpa Concrete Mix Design | 0% | 6.5181e-06 | 313.2545 | 20.5949 | 0.79736 | 1.2827e-05 | 7.5815e-05 | 0.073946 | 1899.4357 | 0.012739 | 0.17866
| 20% | 5.6084e-06 | 274.4411 | 18.4477 | 0.71033 | 1.2026e-05 | 6.5208e-05 | 0.065243 | 1732.7157 | 0.010921 | 0.1601
| 30% | 5.1031e-06 | 252.8117 | 17.2525 | 0.6615 | 1.1561e-05 | 5.9301e-05 | 0.06035 | 1637.8887 | 0.0098981 | 0.14971
| 40% | 4.5784e-06 | 230.5215 | 16.0262 | 0.61305 | 1.1182e-05 | 5.3298e-05 | 0.055526 | 1548.4092 | 0.0088937 | 0.13929
27.6 Mpa Concrete Mix Design | 0% | 8.1589e-06 | 385.9233 | 23.8486 | 0.93674 | 1.3875e-05 | 9.0328e-05 | 0.089205 | 2229.6835 | 0.015882 | 0.20708
| 20% | 6.9854e-06 | 335.7955 | 21.0785 | 0.82423 | 1.2828e-05 | 7.666e-05 | 0.077943 | 2012.9878 | 0.013532 | 0.18311
| 30% | 6.3593e-06 | 309.0297 | 19.5977 | 0.7637 | 1.2247e-05 | 6.9309e-05 | 0.071881 | 1895.6105 | 0.012263 | 0.17023
| 40% | 5.6932e-06 | 280.7064 | 18.0353 | 0.70152 | 1.1737e-05 | 6.1643e-05 | 0.065684 | 1779.8079 | 0.010971 | 0.15689
34.5 Mpa Concrete Mix Design | 0% | 1.0107e-05 | 471.9857 | 27.7634 | 1.1034 | 1.501e-05 | 0.00010725 | 0.10734 | 2614.8927 | 0.019602 | 0.2411
| 20% | 8.6511e-06 | 409.8844 | 24.332 | 0.96467 | 1.3753e-05 | 9.0329e-05 | 0.093471 | 2349.8422 | 0.016708 | 0.2115
| 30% | 7.8634e-06 | 376.2655 | 22.4761 | 0.8897 | 1.3082e-05 | 8.1181e-05 | 0.085976 | 2206.7836 | 0.015143 | 0.19549
| 40% | 7.0337e-06 | 340.8276 | 20.521 | 0.8105 | 1.2358e-05 | 7.1557e-05 | 0.078048 | 2054.6576 | 0.013489 | 0.1786
41.4 Mpa Concrete Mix Design | 0% | 1.0645e-05 | 496.2195 | 28.9626 | 1.1532 | 1.5501e-05 | 0.0001122 | 0.1126 | 2730.4753 | 0.020637 | 0.25158
| 20% | 9.1084e-06 | 430.6196 | 25.339 | 1.0066 | 1.4169e-05 | 9.4348e-05 | 0.097944 | 2449.9921 | 0.017578 | 0.22031
| 30% | 8.2796e-06 | 395.2636 | 23.3843 | 0.92751 | 1.3446e-05 | 8.4693e-05 | 0.090033 | 2298.5979 | 0.015926 | 0.20343
| 40% | 7.4105e-06 | 358.1789 | 21.3295 | 0.84429 | 1.2679e-05 | 7.4547e-05 | 0.081717 | 2139.3787 | 0.014191 | 0.18568
55.2 Mpa Concrete Mix Design | 0% | 1.2479e-05 | 577.544 | 32.6102 | 1.3105 | 1.6742e-05 | 0.0001285 | 0.12982 | 3105.388 | 0.024185 | 0.28357
| 20% | 1.0658e-05 | 499.7551 | 28.3144 | 1.1363 | 1.5139e-05 | 0.00010734 | 0.11239 | 2770.6797 | 0.020551 | 0.24646
| 30% | 9.6882e-06 | 458.3844 | 26.0231 | 1.0435 | 1.4282e-05 | 9.6009e-05 | 0.10311 | 2592.9671 | 0.018612 | 0.22665
| 40% | 8.6557e-06 | 414.2147 | 23.5806 | 0.94342 | 1.331e-05 | 8.392e-05 | 0.093084 | 2398.0739 | 0.016516 | 0.20541

## MIX_FA_LFILL_ET6%
|  | Ozone depletion | Global warming | Smog | Acidification | Carcinogenics | Non carcinogenics | Respiratory effects | Ecotoxicity | Freshwater eutrophication | Marine eutrophication
Concrete Compressive Strength | Percentage of Fly Ash Replacement of Cement | Unit: kg CFC-11 eq | Unit: kg CO2 eq | Unit: kg O3 eq | kg SO2 eq | Unit: CTUh | Unit: CTUh | Unit: kg PM2.5 eq | Unit: CTUe | Unit: kg P eq | Unit: kg N eq
17.2 Mpa Concrete Mix Design | 0% | 5.8155e-06 | 282.2027 | 19.2101 | 0.73846 | 1.2416e-05 | 6.9648e-05 | 0.067496 | 1760.9961 | 0.011409 | 0.16663
| 20% | 4.9831e-06 | 246.5827 | 17.2512 | 0.65905 | 1.1691e-05 | 5.974e-05 | 0.059545 | 1602.181 | 0.0097564 | 0.14971
| 30% | 4.5596e-06 | 228.5537 | 16.2518 | 0.61914 | 1.1357e-05 | 5.4655e-05 | 0.055579 | 1524.8189 | 0.0089295 | 0.14114
| 40% | 4.0944e-06 | 208.7816 | 15.1627 | 0.57633 | 1.1032e-05 | 4.9182e-05 | 0.051326 | 1443.1401 | 0.0080484 | 0.13191
20.7 Mpa Concrete Mix Design | 0% | 6.5181e-06 | 313.2545 | 20.5949 | 0.79736 | 1.2827e-05 | 7.5815e-05 | 0.073946 | 1899.4357 | 0.012739 | 0.17866
| 20% | 5.6059e-06 | 274.2705 | 18.4399 | 0.70996 | 1.2022e-05 | 6.4864e-05 | 0.065212 | 1725.3061 | 0.010921 | 0.16003
| 30% | 5.0992e-06 | 252.5474 | 17.2403 | 0.66092 | 1.1554e-05 | 5.8769e-05 | 0.060303 | 1626.4129 | 0.0098979 | 0.1496
| 40% | 4.573e-06 | 230.1604 | 16.0095 | 0.61227 | 1.1173e-05 | 5.2571e-05 | 0.05546 | 1532.7325 | 0.0088935 | 0.13914
27.6 Mpa Concrete Mix Design | 0% | 8.1589e-06 | 385.9233 | 23.8486 | 0.93674 | 1.3875e-05 | 9.0328e-05 | 0.089205 | 2229.6835 | 0.015882 | 0.20708
| 20% | 6.9822e-06 | 335.5781 | 21.0685 | 0.82376 | 1.2822e-05 | 7.6223e-05 | 0.077904 | 2003.545 | 0.013532 | 0.18302
| 30% | 6.3543e-06 | 308.6941 | 19.5823 | 0.76297 | 1.2238e-05 | 6.8634e-05 | 0.07182 | 1881.036 | 0.012263 | 0.17009
| 40% | 5.6863e-06 | 280.2466 | 18.0141 | 0.70052 | 1.1726e-05 | 6.0717e-05 | 0.065601 | 1759.8446 | 0.010971 | 0.15669
34.5 Mpa Concrete Mix Design | 0% | 1.0107e-05 | 471.9857 | 27.7634 | 1.1034 | 1.501e-05 | 0.00010725 | 0.10734 | 2614.8927 | 0.019602 | 0.2411
| 20% | 8.6471e-06 | 409.6133 | 24.3195 | 0.96408 | 1.3747e-05 | 8.9783e-05 | 0.093422 | 2338.0725 | 0.016708 | 0.21139
| 30% | 7.8572e-06 | 375.8481 | 22.4569 | 0.8888 | 1.3071e-05 | 8.0341e-05 | 0.085901 | 2188.6574 | 0.015143 | 0.19531
| 40% | 7.0252e-06 | 340.2579 | 20.4948 | 0.80926 | 1.2343e-05 | 7.041e-05 | 0.077945 | 2029.9178 | 0.013489 | 0.17837
41.4 Mpa Concrete Mix Design | 0% | 1.0645e-05 | 496.2195 | 28.9626 | 1.1532 | 1.5501e-05 | 0.0001122 | 0.1126 | 2730.4753 | 0.020637 | 0.25158
| 20% | 9.1041e-06 | 430.3347 | 25.3258 | 1.006 | 1.4162e-05 | 9.3775e-05 | 0.097892 | 2437.6222 | 0.017578 | 0.22019
| 30% | 8.273e-06 | 394.8236 | 23.364 | 0.92656 | 1.3435e-05 | 8.3808e-05 | 0.089953 | 2279.4919 | 0.015926 | 0.20325
| 40% | 7.4014e-06 | 357.5753 | 21.3016 | 0.84298 | 1.2664e-05 | 7.3332e-05 | 0.081608 | 2113.1692 | 0.01419 | 0.18543
55.2 Mpa Concrete Mix Design | 0% | 1.2479e-05 | 577.544 | 32.6102 | 1.3105 | 1.6742e-05 | 0.0001285 | 0.12982 | 3105.388 | 0.024185 | 0.28357
| 20% | 1.0653e-05 | 499.4194 | 28.2989 | 1.1356 | 1.5131e-05 | 0.00010667 | 0.11233 | 2756.1053 | 0.02055 | 0.24632
| 30% | 9.6804e-06 | 457.8654 | 25.9992 | 1.0423 | 1.4269e-05 | 9.4964e-05 | 0.10302 | 2570.4318 | 0.018611 | 0.22644
| 40% | 8.645e-06 | 413.5039 | 23.5478 | 0.94188 | 1.3292e-05 | 8.249e-05 | 0.092956 | 2367.2104 | 0.016516 | 0.20512

## MIX_FA_IMPMNT_TT12%
|  | Ozone depletion | Global warming | Smog | Acidification | Carcinogenics | Non carcinogenics | Respiratory effects | Ecotoxicity | Freshwater eutrophication | Marine eutrophication
Concrete Compressive Strength | Percentage of Fly Ash Replacement of Cement | Unit: kg CFC-11 eq | Unit: kg CO2 eq | Unit: kg O3 eq | kg SO2 eq | Unit: CTUh | Unit: CTUh | Unit: kg PM2.5 eq | Unit: CTUe | Unit: kg P eq | Unit: kg N eq
17.2 Mpa Concrete Mix Design | 0% | 5.8155e-06 | 282.2027 | 19.2101 | 0.73846 | 1.2416e-05 | 6.9648e-05 | 0.067496 | 1760.9961 | 0.011409 | 0.16663
| 20% | 4.9871e-06 | 271.0908 | 17.3473 | 0.66332 | 1.1536e-05 | 6.4028e-05 | 0.059716 | 1690.8243 | 0.0097336 | 0.15057
| 30% | 4.5659e-06 | 266.4172 | 16.4002 | 0.62574 | 1.1117e-05 | 6.128e-05 | 0.055843 | 1661.7678 | 0.0088943 | 0.14246
| 40% | 4.103e-06 | 260.6432 | 15.3659 | 0.58536 | 1.0704e-05 | 5.8256e-05 | 0.051688 | 1630.7187 | 0.008 | 0.13373
20.7 Mpa Concrete Mix Design | 0% | 6.5181e-06 | 313.2545 | 20.5949 | 0.79736 | 1.2827e-05 | 7.5815e-05 | 0.073946 | 1899.4357 | 0.012739 | 0.17866
| 20% | 5.6105e-06 | 302.0371 | 18.5487 | 0.71479 | 1.1846e-05 | 6.9723e-05 | 0.065406 | 1825.7353 | 0.010895 | 0.16101
| 30% | 5.1063e-06 | 295.5512 | 17.4089 | 0.66841 | 1.1282e-05 | 6.6294e-05 | 0.060603 | 1781.9538 | 0.0098578 | 0.15111
| 40% | 4.5827e-06 | 288.9063 | 16.2397 | 0.6225 | 1.0801e-05 | 6.285e-05 | 0.05587 | 1745.2109 | 0.0088387 | 0.14119
27.6 Mpa Concrete Mix Design | 0% | 8.1589e-06 | 385.9233 | 23.8486 | 0.93674 | 1.3875e-05 | 9.0328e-05 | 0.089205 | 2229.6835 | 0.015882 | 0.20708
| 20% | 6.9881e-06 | 370.9633 | 21.2072 | 0.82992 | 1.2598e-05 | 8.2414e-05 | 0.078151 | 2131.5301 | 0.013499 | 0.18426
| 30% | 6.3634e-06 | 363.3094 | 19.7963 | 0.77249 | 1.1892e-05 | 7.819e-05 | 0.072201 | 2078.5746 | 0.012212 | 0.172
| 40% | 5.6987e-06 | 355.0559 | 18.3072 | 0.71355 | 1.1252e-05 | 7.3807e-05 | 0.066123 | 2030.4226 | 0.010901 | 0.15931
34.5 Mpa Concrete Mix Design | 0% | 1.0107e-05 | 471.9857 | 27.7634 | 1.1034 | 1.501e-05 | 0.00010725 | 0.10734 | 2614.8927 | 0.019602 | 0.2411
| 20% | 8.6544e-06 | 453.7187 | 24.4924 | 0.97177 | 1.3468e-05 | 9.7501e-05 | 0.09373 | 2497.5973 | 0.016667 | 0.21294
| 30% | 7.8685e-06 | 443.773 | 22.723 | 0.90063 | 1.2641e-05 | 9.2226e-05 | 0.086375 | 2434.3356 | 0.015079 | 0.19769
| 40% | 7.0406e-06 | 432.9662 | 20.858 | 0.82541 | 1.1757e-05 | 8.6632e-05 | 0.078591 | 2365.2353 | 0.013403 | 0.18161
41.4 Mpa Concrete Mix Design | 0% | 1.0645e-05 | 496.2195 | 28.9626 | 1.1532 | 1.5501e-05 | 0.0001122 | 0.1126 | 2730.4753 | 0.020637 | 0.25158
| 20% | 9.1118e-06 | 476.6889 | 25.5075 | 1.0141 | 1.3869e-05 | 0.00010189 | 0.098216 | 2605.281 | 0.017535 | 0.22181
| 30% | 8.2849e-06 | 466.4202 | 23.6445 | 0.93903 | 1.2982e-05 | 9.6335e-05 | 0.090453 | 2538.45 | 0.015859 | 0.20576
| 40% | 7.4177e-06 | 455.7911 | 21.6865 | 0.86009 | 1.2043e-05 | 9.0518e-05 | 0.082293 | 2468.4066 | 0.014099 | 0.18887
55.2 Mpa Concrete Mix Design | 0% | 1.2479e-05 | 577.544 | 32.6102 | 1.3105 | 1.6742e-05 | 0.0001285 | 0.12982 | 3105.388 | 0.024185 | 0.28357
| 20% | 1.0662e-05 | 554.0347 | 28.5129 | 1.1451 | 1.4785e-05 | 0.00011622 | 0.11271 | 2953.6438 | 0.0205 | 0.24823
| 30% | 9.6944e-06 | 542.3126 | 26.3301 | 1.057 | 1.3735e-05 | 0.00010974 | 0.10361 | 2875.8695 | 0.018533 | 0.2294
| 40% | 8.6642e-06 | 529.1599 | 24.001 | 0.96203 | 1.256e-05 | 0.00010273 | 0.093762 | 2785.5273 | 0.016408 | 0.20917

## MIX_FA_IMPMNT_TT6%
|  | Ozone depletion | Global warming | Smog | Acidification | Carcinogenics | Non carcinogenics | Respiratory effects | Ecotoxicity | Freshwater eutrophication | Marine eutrophication
Concrete Compressive Strength | Percentage of Fly Ash Replacement of Cement | Unit: kg CFC-11 eq | Unit: kg CO2 eq | Unit: kg O3 eq | kg SO2 eq | Unit: CTUh | Unit: CTUh | Unit: kg PM2.5 eq | Unit: CTUe | Unit: kg P eq | Unit: kg N eq
17.2 Mpa Concrete Mix Design | 0% | 5.8155e-06 | 282.2027 | 19.2101 | 0.73846 | 1.2416e-05 | 6.9648e-05 | 0.067496 | 1760.9961 | 0.011409 | 0.16663
| 20% | 4.9839e-06 | 256.9916 | 17.3373 | 0.66286 | 1.153e-05 | 6.3595e-05 | 0.059677 | 1681.4813 | 0.0097334 | 0.15048
| 30% | 4.5609e-06 | 244.6348 | 16.3848 | 0.62502 | 1.1109e-05 | 6.0611e-05 | 0.055783 | 1647.3334 | 0.008894 | 0.14233
| 40% | 4.0962e-06 | 230.8079 | 15.3449 | 0.58437 | 1.0693e-05 | 5.734e-05 | 0.051606 | 1610.9479 | 0.0079997 | 0.13353
20.7 Mpa Concrete Mix Design | 0% | 6.5181e-06 | 313.2545 | 20.5949 | 0.79736 | 1.2827e-05 | 7.5815e-05 | 0.073946 | 1899.4357 | 0.012739 | 0.17866
| 20% | 5.6068e-06 | 286.0633 | 18.5374 | 0.71426 | 1.184e-05 | 6.9232e-05 | 0.065362 | 1815.15 | 0.010895 | 0.1609
| 30% | 5.1007e-06 | 270.8117 | 17.3914 | 0.66759 | 1.1272e-05 | 6.5534e-05 | 0.060535 | 1765.5597 | 0.0098576 | 0.15095
| 40% | 4.575e-06 | 255.1106 | 16.2159 | 0.62138 | 1.0788e-05 | 6.1812e-05 | 0.055777 | 1722.8156 | 0.0088384 | 0.14098
27.6 Mpa Concrete Mix Design | 0% | 8.1589e-06 | 385.9233 | 23.8486 | 0.93674 | 1.3875e-05 | 9.0328e-05 | 0.089205 | 2229.6835 | 0.015882 | 0.20708
| 20% | 6.9834e-06 | 350.6066 | 21.1928 | 0.82925 | 1.259e-05 | 8.1789e-05 | 0.078095 | 2118.0404 | 0.013499 | 0.18413
| 30% | 6.3562e-06 | 331.8899 | 19.7741 | 0.77144 | 1.188e-05 | 7.7225e-05 | 0.072115 | 2057.754 | 0.012211 | 0.1718
| 40% | 5.6889e-06 | 312.0191 | 18.2769 | 0.71213 | 1.1236e-05 | 7.2485e-05 | 0.066004 | 2001.9036 | 0.010901 | 0.15904
34.5 Mpa Concrete Mix Design | 0% | 1.0107e-05 | 471.9857 | 27.7634 | 1.1034 | 1.501e-05 | 0.00010725 | 0.10734 | 2614.8927 | 0.019602 | 0.2411
| 20% | 8.6486e-06 | 428.3455 | 24.4745 | 0.97093 | 1.3458e-05 | 9.6721e-05 | 0.09366 | 2480.7833 | 0.016667 | 0.21277
| 30% | 7.8595e-06 | 404.6967 | 22.6955 | 0.89934 | 1.2626e-05 | 9.1026e-05 | 0.086267 | 2408.441 | 0.015079 | 0.19744
| 40% | 7.0284e-06 | 379.6323 | 20.8205 | 0.82364 | 1.1736e-05 | 8.4994e-05 | 0.078445 | 2329.8928 | 0.013402 | 0.18127
41.4 Mpa Concrete Mix Design | 0% | 1.0645e-05 | 496.2195 | 28.9626 | 1.1532 | 1.5501e-05 | 0.0001122 | 0.1126 | 2730.4753 | 0.020637 | 0.25158
| 20% | 9.1057e-06 | 450.0219 | 25.4887 | 1.0132 | 1.3859e-05 | 0.00010107 | 0.098142 | 2587.6097 | 0.017534 | 0.22164
| 30% | 8.2755e-06 | 425.2316 | 23.6155 | 0.93766 | 1.2966e-05 | 9.507e-05 | 0.090339 | 2511.1557 | 0.015859 | 0.20549
| 40% | 7.4048e-06 | 399.2888 | 21.6467 | 0.85822 | 1.2021e-05 | 8.8782e-05 | 0.082138 | 2430.9645 | 0.014098 | 0.18851
55.2 Mpa Concrete Mix Design | 0% | 1.2479e-05 | 577.544 | 32.6102 | 1.3105 | 1.6742e-05 | 0.0001285 | 0.12982 | 3105.388 | 0.024185 | 0.28357
| 20% | 1.0655e-05 | 522.6153 | 28.4908 | 1.1441 | 1.4773e-05 | 0.00011526 | 0.11263 | 2932.8232 | 0.020499 | 0.24803
| 30% | 9.6833e-06 | 493.7312 | 26.2959 | 1.0554 | 1.3716e-05 | 0.00010825 | 0.10347 | 2843.6763 | 0.018532 | 0.22909
| 40% | 8.649e-06 | 462.6245 | 23.9541 | 0.95982 | 1.2535e-05 | 0.00010068 | 0.093579 | 2741.4366 | 0.016407 | 0.20874

## MIX_FA_IMPMNT_ET12%
|  | Ozone depletion | Global warming | Smog | Acidification | Carcinogenics | Non carcinogenics | Respiratory effects | Ecotoxicity | Freshwater eutrophication | Marine eutrophication
Concrete Compressive Strength | Percentage of Fly Ash Replacement of Cement | Unit: kg CFC-11 eq | Unit: kg CO2 eq | Unit: kg O3 eq | kg SO2 eq | Unit: CTUh | Unit: CTUh | Unit: kg PM2.5 eq | Unit: CTUe | Unit: kg P eq | Unit: kg N eq
17.2 Mpa Concrete Mix Design | 0% | 5.8155e-06 | 282.2027 | 19.2101 | 0.73846 | 1.2416e-05 | 6.9648e-05 | 0.067496 | 1760.9961 | 0.011409 | 0.16663
| 20% | 4.9853e-06 | 246.7443 | 17.2897 | 0.66027 | 1.1694e-05 | 6.0039e-05 | 0.059531 | 1608.6525 | 0.0097565 | 0.15003
| 30% | 4.5631e-06 | 228.8032 | 16.3112 | 0.62101 | 1.1363e-05 | 5.5118e-05 | 0.055557 | 1534.817 | 0.0089297 | 0.14163
| 40% | 4.0992e-06 | 209.1234 | 15.2441 | 0.57889 | 1.104e-05 | 4.9817e-05 | 0.051297 | 1456.8346 | 0.0080486 | 0.13258
20.7 Mpa Concrete Mix Design | 0% | 6.5181e-06 | 313.2545 | 20.5949 | 0.79736 | 1.2827e-05 | 7.5815e-05 | 0.073946 | 1899.4357 | 0.012739 | 0.17866
| 20% | 5.6084e-06 | 274.4535 | 18.4834 | 0.71133 | 1.2026e-05 | 6.5204e-05 | 0.065197 | 1732.638 | 0.010921 | 0.16039
| 30% | 5.1031e-06 | 252.8308 | 17.3078 | 0.66305 | 1.1561e-05 | 5.9296e-05 | 0.060279 | 1637.7684 | 0.0098981 | 0.15016
| 40% | 4.5783e-06 | 230.5476 | 16.1017 | 0.61517 | 1.1182e-05 | 5.329e-05 | 0.055427 | 1548.2448 | 0.0088937 | 0.1399
27.6 Mpa Concrete Mix Design | 0% | 8.1589e-06 | 385.9233 | 23.8486 | 0.93674 | 1.3875e-05 | 9.0328e-05 | 0.089205 | 2229.6835 | 0.015882 | 0.20708
| 20% | 6.9854e-06 | 335.8113 | 21.124 | 0.82551 | 1.2828e-05 | 7.6656e-05 | 0.077884 | 2012.8888 | 0.013532 | 0.18348
| 30% | 6.3593e-06 | 309.054 | 19.6679 | 0.76567 | 1.2246e-05 | 6.9303e-05 | 0.071789 | 1895.4576 | 0.012263 | 0.1708
| 40% | 5.6932e-06 | 280.7397 | 18.1315 | 0.70422 | 1.1737e-05 | 6.1633e-05 | 0.065559 | 1779.5985 | 0.010971 | 0.15766
34.5 Mpa Concrete Mix Design | 0% | 1.0107e-05 | 471.9857 | 27.7634 | 1.1034 | 1.501e-05 | 0.00010725 | 0.10734 | 2614.8927 | 0.019602 | 0.2411
| 20% | 8.6511e-06 | 409.904 | 24.3887 | 0.96627 | 1.3753e-05 | 9.0323e-05 | 0.093397 | 2349.7188 | 0.016708 | 0.21196
| 30% | 7.8634e-06 | 376.2957 | 22.5634 | 0.89216 | 1.3082e-05 | 8.1173e-05 | 0.085863 | 2206.5935 | 0.015143 | 0.19619
| 40% | 7.0337e-06 | 340.8688 | 20.6402 | 0.81385 | 1.2358e-05 | 7.1545e-05 | 0.077893 | 2054.3982 | 0.013489 | 0.17957
41.4 Mpa Concrete Mix Design | 0% | 1.0645e-05 | 496.2195 | 28.9626 | 1.1532 | 1.5501e-05 | 0.0001122 | 0.1126 | 2730.4753 | 0.020637 | 0.25158
| 20% | 9.1083e-06 | 430.6402 | 25.3986 | 1.0083 | 1.4169e-05 | 9.4342e-05 | 0.097866 | 2449.8624 | 0.017578 | 0.22079
| 30% | 8.2795e-06 | 395.2954 | 23.4763 | 0.9301 | 1.3446e-05 | 8.4684e-05 | 0.089913 | 2298.3975 | 0.015926 | 0.20418
| 40% | 7.4104e-06 | 358.2225 | 21.4558 | 0.84784 | 1.2679e-05 | 7.4535e-05 | 0.081553 | 2139.1039 | 0.014191 | 0.1867
55.2 Mpa Concrete Mix Design | 0% | 1.2479e-05 | 577.544 | 32.6102 | 1.3105 | 1.6742e-05 | 0.0001285 | 0.12982 | 3105.388 | 0.024185 | 0.28357
| 20% | 1.0658e-05 | 499.7793 | 28.3846 | 1.1383 | 1.5139e-05 | 0.00010733 | 0.1123 | 2770.5269 | 0.020551 | 0.24702
| 30% | 9.6881e-06 | 458.4219 | 26.1317 | 1.0465 | 1.4282e-05 | 9.5998e-05 | 0.10297 | 2592.7307 | 0.018612 | 0.22753
| 40% | 8.6556e-06 | 414.2661 | 23.7293 | 0.9476 | 1.331e-05 | 8.3905e-05 | 0.092891 | 2397.7502 | 0.016516 | 0.20661

## MIX_FA_IMPMNT_ET6%
|  | Ozone depletion | Global warming | Smog | Acidification | Carcinogenics | Non carcinogenics | Respiratory effects | Ecotoxicity | Freshwater eutrophication | Marine eutrophication
Concrete Compressive Strength | Percentage of Fly Ash Replacement of Cement | Unit: kg CFC-11 eq | Unit: kg CO2 eq | Unit: kg O3 eq | kg SO2 eq | Unit: CTUh | Unit: CTUh | Unit: kg PM2.5 eq | Unit: CTUe | Unit: kg P eq | Unit: kg N eq
17.2 Mpa Concrete Mix Design | 0% | 5.8155e-06 | 282.2027 | 19.2101 | 0.73846 | 1.2416e-05 | 6.9648e-05 | 0.067496 | 1760.9961 | 0.011409 | 0.16663
| 20% | 4.9831e-06 | 246.5936 | 17.2827 | 0.65994 | 1.1691e-05 | 5.9736e-05 | 0.059504 | 1602.1124 | 0.0097564 | 0.14997
| 30% | 4.5596e-06 | 228.5705 | 16.3005 | 0.62051 | 1.1357e-05 | 5.465e-05 | 0.055515 | 1524.7129 | 0.0089295 | 0.14153
| 40% | 4.0944e-06 | 208.8047 | 15.2294 | 0.5782 | 1.1032e-05 | 4.9175e-05 | 0.051239 | 1442.995 | 0.0080484 | 0.13245
20.7 Mpa Concrete Mix Design | 0% | 6.5181e-06 | 313.2545 | 20.5949 | 0.79736 | 1.2827e-05 | 7.5815e-05 | 0.073946 | 1899.4357 | 0.012739 | 0.17866
| 20% | 5.6059e-06 | 274.2828 | 18.4756 | 0.71096 | 1.2022e-05 | 6.4861e-05 | 0.065166 | 1725.2284 | 0.010921 | 0.16032
| 30% | 5.0992e-06 | 252.5665 | 17.2956 | 0.66247 | 1.1554e-05 | 5.8764e-05 | 0.060231 | 1626.2926 | 0.0098979 | 0.15005
| 40% | 4.5729e-06 | 230.1866 | 16.0851 | 0.61439 | 1.1173e-05 | 5.2564e-05 | 0.055362 | 1532.5681 | 0.0088935 | 0.13975
27.6 Mpa Concrete Mix Design | 0% | 8.1589e-06 | 385.9233 | 23.8486 | 0.93674 | 1.3875e-05 | 9.0328e-05 | 0.089205 | 2229.6835 | 0.015882 | 0.20708
| 20% | 6.9822e-06 | 335.5938 | 21.114 | 0.82503 | 1.2822e-05 | 7.6218e-05 | 0.077845 | 2003.446 | 0.013532 | 0.18339
| 30% | 6.3543e-06 | 308.7184 | 19.6525 | 0.76494 | 1.2238e-05 | 6.8627e-05 | 0.071729 | 1880.8832 | 0.012263 | 0.17066
| 40% | 5.6863e-06 | 280.2799 | 18.1103 | 0.70322 | 1.1726e-05 | 6.0708e-05 | 0.065476 | 1759.6352 | 0.010971 | 0.15747
34.5 Mpa Concrete Mix Design | 0% | 1.0107e-05 | 471.9857 | 27.7634 | 1.1034 | 1.501e-05 | 0.00010725 | 0.10734 | 2614.8927 | 0.019602 | 0.2411
| 20% | 8.647e-06 | 409.633 | 24.3762 | 0.96568 | 1.3747e-05 | 8.9778e-05 | 0.093348 | 2337.949 | 0.016708 | 0.21185
| 30% | 7.8571e-06 | 375.8783 | 22.5442 | 0.89125 | 1.3071e-05 | 8.0333e-05 | 0.085787 | 2188.4673 | 0.015143 | 0.19602
| 40% | 7.0251e-06 | 340.2991 | 20.6139 | 0.81261 | 1.2343e-05 | 7.0398e-05 | 0.07779 | 2029.6584 | 0.013489 | 0.17933
41.4 Mpa Concrete Mix Design | 0% | 1.0645e-05 | 496.2195 | 28.9626 | 1.1532 | 1.5501e-05 | 0.0001122 | 0.1126 | 2730.4753 | 0.020637 | 0.25158
| 20% | 9.1041e-06 | 430.3553 | 25.3854 | 1.0077 | 1.4162e-05 | 9.3769e-05 | 0.097815 | 2437.4925 | 0.017578 | 0.22067
| 30% | 8.2729e-06 | 394.8554 | 23.456 | 0.92914 | 1.3435e-05 | 8.3799e-05 | 0.089834 | 2279.2915 | 0.015926 | 0.20399
| 40% | 7.4014e-06 | 357.6189 | 21.4279 | 0.84653 | 1.2664e-05 | 7.332e-05 | 0.081444 | 2112.8944 | 0.01419 | 0.18645
55.2 Mpa Concrete Mix Design | 0% | 1.2479e-05 | 577.544 | 32.6102 | 1.3105 | 1.6742e-05 | 0.0001285 | 0.12982 | 3105.388 | 0.024185 | 0.28357
| 20% | 1.0653e-05 | 499.4437 | 28.3691 | 1.1376 | 1.5131e-05 | 0.00010666 | 0.11224 | 2755.9524 | 0.02055 | 0.24688
| 30% | 9.6803e-06 | 457.903 | 26.1077 | 1.0454 | 1.4269e-05 | 9.4954e-05 | 0.10288 | 2570.1955 | 0.018611 | 0.22732
| 40% | 8.6449e-06 | 413.5553 | 23.6965 | 0.94606 | 1.3292e-05 | 8.2475e-05 | 0.092762 | 2366.8867 | 0.016516 | 0.20632

## MIX_FA_IMPMNT_CHEM_TYPICAL_DOSE
|  | Ozone depletion | Global warming | Smog | Acidification | Carcinogenics | Non carcinogenics | Respiratory effects | Ecotoxicity | Freshwater eutrophication | Marine eutrophication
Concrete Compressive Strength | Percentage of Fly Ash Replacement of Cement | Unit: kg CFC-11 eq | Unit: kg CO2 eq | Unit: kg O3 eq | Unit: kg SO2 eq | Unit: CTUh | Unit: CTUh | Unit: kg PM2.5 eq | Unit: CTUe | Unit: kg P eq | Unit: kg N eq
17.2 Mpa Concrete Mix Design | 0% | 5.8155e-06 | 282.2027 | 19.2101 | 0.73846 | 1.2416e-05 | 6.9648e-05 | 0.067496 | 1760.9961 | 0.011409 | 0.16663
| 20% | 4.9822e-06 | 246.5132 | 17.2793 | 0.65998 | 1.172e-05 | 5.9277e-05 | 0.059581 | 1594.6305 | 0.0097783 | 0.15002
| 30% | 4.5582e-06 | 228.4463 | 16.2952 | 0.62057 | 1.1402e-05 | 5.394e-05 | 0.055634 | 1513.1537 | 0.0089634 | 0.14161
| 40% | 4.0925e-06 | 208.6345 | 15.2222 | 0.57828 | 1.1094e-05 | 4.8203e-05 | 0.051402 | 1427.1624 | 0.0080948 | 0.13256
20.7 Mpa Concrete Mix Design | 0% | 6.5181e-06 | 313.2545 | 20.5949 | 0.79736 | 1.2827e-05 | 7.5815e-05 | 0.073946 | 1899.4357 | 0.012739 | 0.17866
| 20% | 5.6048e-06 | 274.1917 | 18.4717 | 0.711 | 1.2055e-05 | 6.434e-05 | 0.065253 | 1716.7516 | 0.010946 | 0.16038
| 30% | 5.0976e-06 | 252.4254 | 17.2897 | 0.66254 | 1.1605e-05 | 5.7958e-05 | 0.060366 | 1613.1641 | 0.0099364 | 0.15014
| 40% | 4.5708e-06 | 229.9938 | 16.077 | 0.61448 | 1.1243e-05 | 5.1463e-05 | 0.055547 | 1514.6338 | 0.008946 | 0.13987
27.6 Mpa Concrete Mix Design | 0% | 8.1589e-06 | 385.9233 | 23.8486 | 0.93674 | 1.3875e-05 | 9.0328e-05 | 0.089205 | 2229.6835 | 0.015882 | 0.20708
| 20% | 6.9809e-06 | 335.4777 | 21.1091 | 0.82509 | 1.2864e-05 | 7.5555e-05 | 0.077956 | 1992.6434 | 0.013564 | 0.18346
| 30% | 6.3523e-06 | 308.5392 | 19.6449 | 0.76503 | 1.2303e-05 | 6.7603e-05 | 0.071901 | 1864.21 | 0.012312 | 0.17078
| 40% | 5.6835e-06 | 280.0345 | 18.1 | 0.70334 | 1.1815e-05 | 5.9306e-05 | 0.065711 | 1736.7971 | 0.011038 | 0.15763
34.5 Mpa Concrete Mix Design | 0% | 1.0107e-05 | 471.9857 | 27.7634 | 1.1034 | 1.501e-05 | 0.00010725 | 0.10734 | 2614.8927 | 0.019602 | 0.2411
| 20% | 8.6454e-06 | 409.4883 | 24.3702 | 0.96575 | 1.3799e-05 | 8.8951e-05 | 0.093487 | 2324.4844 | 0.016747 | 0.21195
| 30% | 7.8547e-06 | 375.6554 | 22.5348 | 0.89136 | 1.3152e-05 | 7.906e-05 | 0.086001 | 2167.7308 | 0.015203 | 0.19617
| 40% | 7.0217e-06 | 339.9949 | 20.6011 | 0.81276 | 1.2453e-05 | 6.8661e-05 | 0.078081 | 2001.3559 | 0.013572 | 0.17953
41.4 Mpa Concrete Mix Design | 0% | 1.0645e-05 | 496.2195 | 28.9626 | 1.1532 | 1.5501e-05 | 0.0001122 | 0.1126 | 2730.4753 | 0.020637 | 0.25158
| 20% | 9.1024e-06 | 430.2032 | 25.379 | 1.0078 | 1.4217e-05 | 9.29e-05 | 0.09796 | 2423.3412 | 0.017619 | 0.22077
| 30% | 8.2703e-06 | 394.6206 | 23.4461 | 0.92926 | 1.352e-05 | 8.2457e-05 | 0.090059 | 2257.4342 | 0.01599 | 0.20415
| 40% | 7.3978e-06 | 357.2967 | 21.4143 | 0.84669 | 1.2781e-05 | 7.1479e-05 | 0.081753 | 2082.9106 | 0.014278 | 0.18666
55.2 Mpa Concrete Mix Design | 0% | 1.2479e-05 | 577.544 | 32.6102 | 1.3105 | 1.6742e-05 | 0.0001285 | 0.12982 | 3105.388 | 0.024185 | 0.28357
| 20% | 1.0651e-05 | 499.2645 | 28.3616 | 1.1377 | 1.5196e-05 | 0.00010564 | 0.11241 | 2739.2792 | 0.020599 | 0.247
| 30% | 9.6773e-06 | 457.6259 | 26.0961 | 1.0455 | 1.437e-05 | 9.3371e-05 | 0.10314 | 2544.415 | 0.018687 | 0.2275
| 40% | 8.6407e-06 | 413.1759 | 23.6805 | 0.94625 | 1.3429e-05 | 8.0308e-05 | 0.093126 | 2331.5787 | 0.016619 | 0.20657

## MIX_FA_IMPMNT_CHEM_MAX_DOSE
|  | Ozone depletion | Global warming | Smog | Acidification | Carcinogenics | Non carcinogenics | Respiratory effects | Ecotoxicity | Freshwater eutrophication | Marine eutrophication
Concrete Compressive Strength | Percentage of Fly Ash Replacement of Cement | Unit: kg CFC-11 eq | Unit: kg CO2 eq | Unit: kg O3 eq | kg SO2 eq | Unit: CTUh | Unit: CTUh | Unit: kg PM2.5 eq | CTUe | Unit: kg P eq | Unit: kg N eq
17.2 Mpa Concrete Mix Design | 0% | 5.8155e-06 | 282.2027 | 19.2101 | 0.73846 | 1.2416e-05 | 6.9648e-05 | 0.067496 | 1760.9961 | 0.011409 | 0.16663
| 20% | 4.9871e-06 | 246.807 | 17.2934 | 0.66098 | 1.1779e-05 | 5.9372e-05 | 0.059786 | 1600.7354 | 0.0098151 | 0.15029
| 30% | 4.5658e-06 | 228.9001 | 16.317 | 0.62211 | 1.1493e-05 | 5.4088e-05 | 0.055952 | 1522.5855 | 0.0090203 | 0.14203
| 40% | 4.1029e-06 | 209.2561 | 15.2521 | 0.58039 | 1.1219e-05 | 4.8405e-05 | 0.051837 | 1440.0811 | 0.0081726 | 0.13313
20.7 Mpa Concrete Mix Design | 0% | 6.5181e-06 | 313.2545 | 20.5949 | 0.79736 | 1.2827e-05 | 7.5815e-05 | 0.073946 | 1899.4357 | 0.012739 | 0.17866
| 20% | 5.6104e-06 | 274.5246 | 18.4877 | 0.71213 | 1.2122e-05 | 6.4448e-05 | 0.065486 | 1723.6683 | 0.010987 | 0.16068
| 30% | 5.1062e-06 | 252.9409 | 17.3144 | 0.66429 | 1.1709e-05 | 5.8125e-05 | 0.060727 | 1623.8764 | 0.010001 | 0.15061
| 40% | 4.5826e-06 | 230.698 | 16.1107 | 0.61687 | 1.1385e-05 | 5.1691e-05 | 0.05604 | 1529.2674 | 0.0090342 | 0.14051
27.6 Mpa Concrete Mix Design | 0% | 8.1589e-06 | 385.9233 | 23.8486 | 0.93674 | 1.3875e-05 | 9.0328e-05 | 0.089205 | 2229.6835 | 0.015882 | 0.20708
| 20% | 6.988e-06 | 335.9018 | 21.1295 | 0.82653 | 1.295e-05 | 7.5692e-05 | 0.078253 | 2001.4579 | 0.013617 | 0.18385
| 30% | 6.3632e-06 | 309.1938 | 19.6763 | 0.76725 | 1.2435e-05 | 6.7816e-05 | 0.072359 | 1877.8146 | 0.012394 | 0.17137
| 40% | 5.6986e-06 | 280.9312 | 18.143 | 0.70638 | 1.1996e-05 | 5.9597e-05 | 0.066339 | 1755.4321 | 0.01115 | 0.15845
34.5 Mpa Concrete Mix Design | 0% | 1.0107e-05 | 471.9857 | 27.7634 | 1.1034 | 1.501e-05 | 0.00010725 | 0.10734 | 2614.8927 | 0.019602 | 0.2411
| 20% | 8.6543e-06 | 410.0169 | 24.3955 | 0.96754 | 1.3906e-05 | 8.9123e-05 | 0.093857 | 2335.471 | 0.016814 | 0.21243
| 30% | 7.8683e-06 | 376.4696 | 22.5739 | 0.89412 | 1.3316e-05 | 7.9324e-05 | 0.08657 | 2184.6509 | 0.015305 | 0.19691
| 40% | 7.0403e-06 | 341.1062 | 20.6545 | 0.81653 | 1.2678e-05 | 6.9021e-05 | 0.078859 | 2024.4495 | 0.013711 | 0.18054
41.4 Mpa Concrete Mix Design | 0% | 1.0645e-05 | 496.2195 | 28.9626 | 1.1532 | 1.5501e-05 | 0.0001122 | 0.1126 | 2730.4753 | 0.020637 | 0.25158
| 20% | 9.1117e-06 | 430.7588 | 25.4057 | 1.0096 | 1.4329e-05 | 9.3081e-05 | 0.098349 | 2434.888 | 0.017689 | 0.22128
| 30% | 8.2847e-06 | 395.4787 | 23.4873 | 0.93217 | 1.3693e-05 | 8.2735e-05 | 0.090659 | 2275.2688 | 0.016098 | 0.20493
| 40% | 7.4175e-06 | 358.474 | 21.4708 | 0.85068 | 1.3019e-05 | 7.1861e-05 | 0.082576 | 2107.3761 | 0.014426 | 0.18773
55.2 Mpa Concrete Mix Design | 0% | 1.2479e-05 | 577.544 | 32.6102 | 1.3105 | 1.6742e-05 | 0.0001285 | 0.12982 | 3105.388 | 0.024185 | 0.28357
| 20% | 1.0662e-05 | 499.9192 | 28.393 | 1.1399 | 1.5328e-05 | 0.00010585 | 0.11287 | 2752.8838 | 0.020681 | 0.2476
| 30% | 9.6942e-06 | 458.6381 | 26.1447 | 1.0489 | 1.4574e-05 | 9.3699e-05 | 0.10385 | 2565.4508 | 0.018814 | 0.22842
| 40% | 8.6639e-06 | 414.5622 | 23.747 | 0.95095 | 1.3709e-05 | 8.0757e-05 | 0.094096 | 2360.3885 | 0.016793 | 0.20783

## MIX_FA_LFILL_CHEM_TYPICAL DOSE
|  | Ozone depletion | Global warming | Smog | Acidification | Carcinogenics | Non carcinogenics | Respiratory effects | Ecotoxicity | Freshwater eutrophication | Marine eutrophication
Concrete Compressive Strength | Percentage of Fly Ash Replacement of Cement | Unit: kg CFC-11 eq | Unit: kg CO2 eq | Unit: kg O3 eq | kg SO2 eq | Unit: CTUh | Unit: CTUh | Unit: kg PM2.5 eq | Unit: CTUe | Unit: kg P eq | Unit: kg N eq
17.2 Mpa Concrete Mix Design | 0% | 5.8155e-06 | 282.2027 | 19.2101 | 0.73846 | 1.2416e-05 | 6.9648e-05 | 0.067496 | 1760.9961 | 0.011409 | 0.16663
| 20% | 4.9822e-06 | 246.5023 | 17.2478 | 0.65909 | 1.172e-05 | 5.928e-05 | 0.059622 | 1594.699 | 0.0097783 | 0.14976
| 30% | 4.5582e-06 | 228.4295 | 16.2466 | 0.6192 | 1.1402e-05 | 5.3945e-05 | 0.055698 | 1513.2597 | 0.0089634 | 0.14122
| 40% | 4.0926e-06 | 208.6115 | 15.1556 | 0.57641 | 1.1094e-05 | 4.821e-05 | 0.051489 | 1427.3076 | 0.0080948 | 0.13202
20.7 Mpa Concrete Mix Design | 0% | 6.5181e-06 | 313.2545 | 20.5949 | 0.79736 | 1.2827e-05 | 7.5815e-05 | 0.073946 | 1899.4357 | 0.012739 | 0.17866
| 20% | 5.6049e-06 | 274.1794 | 18.436 | 0.71 | 1.2055e-05 | 6.4344e-05 | 0.0653 | 1716.8293 | 0.010946 | 0.16009
| 30% | 5.0976e-06 | 252.4063 | 17.2344 | 0.66099 | 1.1605e-05 | 5.7964e-05 | 0.060438 | 1613.2845 | 0.0099364 | 0.14969
| 40% | 4.5708e-06 | 229.9677 | 16.0014 | 0.61236 | 1.1243e-05 | 5.147e-05 | 0.055645 | 1514.7982 | 0.008946 | 0.13926
27.6 Mpa Concrete Mix Design | 0% | 8.1589e-06 | 385.9233 | 23.8486 | 0.93674 | 1.3875e-05 | 9.0328e-05 | 0.089205 | 2229.6835 | 0.015882 | 0.20708
| 20% | 6.9809e-06 | 335.462 | 21.0636 | 0.82381 | 1.2864e-05 | 7.5559e-05 | 0.078015 | 1992.7425 | 0.013564 | 0.18309
| 30% | 6.3523e-06 | 308.5149 | 19.5747 | 0.76306 | 1.2303e-05 | 6.761e-05 | 0.071992 | 1864.3628 | 0.012312 | 0.17021
| 40% | 5.6836e-06 | 280.0012 | 18.0038 | 0.70064 | 1.1815e-05 | 5.9315e-05 | 0.065836 | 1737.0065 | 0.011038 | 0.15686
34.5 Mpa Concrete Mix Design | 0% | 1.0107e-05 | 471.9857 | 27.7634 | 1.1034 | 1.501e-05 | 0.00010725 | 0.10734 | 2614.8927 | 0.019602 | 0.2411
| 20% | 8.6454e-06 | 409.4687 | 24.3135 | 0.96416 | 1.3799e-05 | 8.8957e-05 | 0.093561 | 2324.6078 | 0.016747 | 0.21149
| 30% | 7.8547e-06 | 375.6252 | 22.4475 | 0.88891 | 1.3152e-05 | 7.9068e-05 | 0.086114 | 2167.9209 | 0.015203 | 0.19546
| 40% | 7.0218e-06 | 339.9537 | 20.482 | 0.80941 | 1.2453e-05 | 6.8673e-05 | 0.078236 | 2001.6154 | 0.013572 | 0.17857
41.4 Mpa Concrete Mix Design | 0% | 1.0645e-05 | 496.2195 | 28.9626 | 1.1532 | 1.5501e-05 | 0.0001122 | 0.1126 | 2730.4753 | 0.020637 | 0.25158
| 20% | 9.1024e-06 | 430.1826 | 25.3194 | 1.0061 | 1.4217e-05 | 9.2906e-05 | 0.098038 | 2423.471 | 0.017619 | 0.22029
| 30% | 8.2704e-06 | 394.5887 | 23.3541 | 0.92667 | 1.352e-05 | 8.2466e-05 | 0.090178 | 2257.6345 | 0.01599 | 0.2034
| 40% | 7.3979e-06 | 357.253 | 21.2881 | 0.84314 | 1.2781e-05 | 7.1492e-05 | 0.081917 | 2083.1854 | 0.014278 | 0.18564
55.2 Mpa Concrete Mix Design | 0% | 1.2479e-05 | 577.544 | 32.6102 | 1.3105 | 1.6742e-05 | 0.0001285 | 0.12982 | 3105.388 | 0.024185 | 0.28357
| 20% | 1.0651e-05 | 499.2402 | 28.2914 | 1.1357 | 1.5196e-05 | 0.00010564 | 0.11251 | 2739.432 | 0.020599 | 0.24643
| 30% | 9.6773e-06 | 457.5884 | 25.9875 | 1.0425 | 1.437e-05 | 9.3382e-05 | 0.10328 | 2544.6514 | 0.018687 | 0.22662
| 40% | 8.6408e-06 | 413.1245 | 23.5318 | 0.94207 | 1.3429e-05 | 8.0322e-05 | 0.093319 | 2331.9024 | 0.016619 | 0.20537

## MIX_FA_LFILL_CHEM_MAX_DOSE
|  | Ozone depletion | Global warming | Smog | Acidification | Carcinogenics | Non carcinogenics | Respiratory effects | Ecotoxicity | Freshwater eutrophication | Marine eutrophication
Concrete Compressive Strength | Percentage of Fly Ash Replacement of Cement | Unit: kg CFC-11 eq | Unit: kg CO2 eq | Unit: kg O3 eq | Unit: kg SO2 eq | Unit: CTUh | Unit: CTUh | Unit: kg PM2.5 eq | Unit: CTUe | Unit: kg P eq | Unit: kg N eq
17.2 Mpa Concrete Mix Design | 0% | 5.8155e-06 | 282.2027 | 19.2101 | 0.73846 | 1.2416e-05 | 6.9648e-05 | 0.067496 | 1760.9961 | 0.011409 | 0.16663
| 20% | 4.9871e-06 | 246.7961 | 17.2619 | 0.66009 | 1.1779e-05 | 5.9375e-05 | 0.059827 | 1600.804 | 0.0098151 | 0.15003
| 30% | 4.5658e-06 | 228.8833 | 16.2683 | 0.62074 | 1.1493e-05 | 5.4092e-05 | 0.056015 | 1522.6915 | 0.0090203 | 0.14163
| 40% | 4.103e-06 | 209.2331 | 15.1854 | 0.57852 | 1.122e-05 | 4.8412e-05 | 0.051924 | 1440.2263 | 0.0081726 | 0.13259
20.7 Mpa Concrete Mix Design | 0% | 6.5181e-06 | 313.2545 | 20.5949 | 0.79736 | 1.2827e-05 | 7.5815e-05 | 0.073946 | 1899.4357 | 0.012739 | 0.17866
| 20% | 5.6104e-06 | 274.5122 | 18.452 | 0.71113 | 1.2122e-05 | 6.4452e-05 | 0.065533 | 1723.746 | 0.010987 | 0.1604
| 30% | 5.1062e-06 | 252.9218 | 17.2591 | 0.66274 | 1.1709e-05 | 5.8131e-05 | 0.060799 | 1623.9967 | 0.010001 | 0.15016
| 40% | 4.5826e-06 | 230.6719 | 16.0352 | 0.61475 | 1.1385e-05 | 5.1699e-05 | 0.056138 | 1529.4318 | 0.0090342 | 0.1399
27.6 Mpa Concrete Mix Design | 0% | 8.1589e-06 | 385.9233 | 23.8486 | 0.93674 | 1.3875e-05 | 9.0328e-05 | 0.089205 | 2229.6835 | 0.015882 | 0.20708
| 20% | 6.988e-06 | 335.8861 | 21.084 | 0.82525 | 1.295e-05 | 7.5697e-05 | 0.078312 | 2001.5569 | 0.013617 | 0.18348
| 30% | 6.3633e-06 | 309.1696 | 19.6061 | 0.76528 | 1.2435e-05 | 6.7823e-05 | 0.07245 | 1877.9675 | 0.012394 | 0.1708
| 40% | 5.6986e-06 | 280.8979 | 18.0468 | 0.70368 | 1.1996e-05 | 5.9606e-05 | 0.066464 | 1755.6414 | 0.01115 | 0.15767
34.5 Mpa Concrete Mix Design | 0% | 1.0107e-05 | 471.9857 | 27.7634 | 1.1034 | 1.501e-05 | 0.00010725 | 0.10734 | 2614.8927 | 0.019602 | 0.2411
| 20% | 8.6543e-06 | 409.9973 | 24.3388 | 0.96595 | 1.3906e-05 | 8.9128e-05 | 0.09393 | 2335.5944 | 0.016814 | 0.21197
| 30% | 7.8683e-06 | 376.4394 | 22.4865 | 0.89167 | 1.3316e-05 | 7.9332e-05 | 0.086684 | 2184.841 | 0.015305 | 0.1962
| 40% | 7.0404e-06 | 341.0649 | 20.5353 | 0.81318 | 1.2678e-05 | 6.9033e-05 | 0.079014 | 2024.709 | 0.013711 | 0.17958
41.4 Mpa Concrete Mix Design | 0% | 1.0645e-05 | 496.2195 | 28.9626 | 1.1532 | 1.5501e-05 | 0.0001122 | 0.1126 | 2730.4753 | 0.020637 | 0.25158
| 20% | 9.1117e-06 | 430.7382 | 25.3461 | 1.008 | 1.4329e-05 | 9.3087e-05 | 0.098427 | 2435.0178 | 0.017689 | 0.22079
| 30% | 8.2847e-06 | 395.4469 | 23.3953 | 0.92958 | 1.3693e-05 | 8.2744e-05 | 0.090779 | 2275.4692 | 0.016098 | 0.20418
| 40% | 7.4176e-06 | 358.4303 | 21.3446 | 0.84713 | 1.3019e-05 | 7.1874e-05 | 0.08274 | 2107.6509 | 0.014426 | 0.18671
55.2 Mpa Concrete Mix Design | 0% | 1.2479e-05 | 577.544 | 32.6102 | 1.3105 | 1.6742e-05 | 0.0001285 | 0.12982 | 3105.388 | 0.024185 | 0.28357
| 20% | 1.0662e-05 | 499.8949 | 28.3228 | 1.1379 | 1.5328e-05 | 0.00010585 | 0.11296 | 2753.0367 | 0.020681 | 0.24703
| 30% | 9.6943e-06 | 458.6006 | 26.0361 | 1.0459 | 1.4574e-05 | 9.371e-05 | 0.10399 | 2565.6871 | 0.018814 | 0.22754
| 40% | 8.664e-06 | 414.5107 | 23.5983 | 0.94677 | 1.3709e-05 | 8.0772e-05 | 0.094289 | 2360.7122 | 0.016793 | 0.20663