## Cover
Contents Description
| MIX_FA_IMPMNT_CHEM_TYPICAL_DOSE | Life cycle impact assessment results for concrete mix designs with varying compressive strengths and fly ash replacement levels of 0%, 20%, 30%, and 40% of Portland cement, considering carbon content (LOI) treatment through a chemical treatment pathway using a standard (commonly used) dose of a non-ionic surfactant.
Source of Fly Ash = Impoundment
| MIX_FA_IMPMNT_CHEM_MAX_DOSE | Life cycle impact assessment results for concrete mix designs with varying compressive strengths and fly ash replacement levels of 0%, 20%, 30%, and 40% of Portland cement, considering carbon content (LOI) treatment through a chemical treatment pathway using a maximum dose of a non-ionic surfactant.
Source of Fly Ash = Impoundment
| MIX_FA_LFILL_CHEM_TYPICAL DOSE | Life cycle impact assessment results for concrete mix designs with varying compressive strengths and fly ash replacement levels of 0%, 20%, 30%, and 40% of Portland cement, considering carbon content (LOI) treatment through a chemical treatment pathway using a standard (commonly used) dose of a non-ionic surfactant.
Source of Fly Ash = Landfill
| MIX_FA_LFILL_CHEM_MAX_DOSE | Life cycle impact assessment results for concrete mix designs with varying compressive strengths and fly ash replacement levels of 0%, 20%, 30%, and 40% of Portland cement, considering carbon content (LOI) treatment through a chemical treatment pathway using a maximum dose of a non-ionic surfactant.
Source of Fly Ash = Landfill
| MIX_FA_IMPMNT_ET6% | Life cycle impact assessment results for concrete mix designs with varying compressive strengths and fly ash replacement levels of 0%, 20%, 30%, and 40% of Portland cement, considering 6% carbon content (LOI) treatment through an Electrostatic treatment pathway
Source of Fly Ash = Impoundment
| MIX_FA_IMPMNT_ET12% | Life cycle impact assessment results for concrete mix designs with varying compressive strengths and fly ash replacement levels of 0%, 20%, 30%, and 40% of Portland cement, considering 12% carbon content (LOI) treatment through an Electrostatic treatment pathway
Source of Fly Ash = Impoundment
| MIX_FA_IMPMNT_TT6% | Life cycle impact assessment results for concrete mix designs with varying compressive strengths and fly ash replacement levels of 0%, 20%, 30%, and 40% of Portland cement, considering 6% carbon content (LOI) treatment through an Thermal treatment pathway
Source of Fly Ash = Impoundment
| MIX_FA_IMPMNT_TT12% | Life cycle impact assessment results for concrete mix designs with varying compressive strengths and fly ash replacement levels of 0%, 20%, 30%, and 40% of Portland cement, considering 12% carbon content (LOI) treatment through an Thermal treatment pathway
Source of Fly Ash = Impoundment
| Mix_FA_LFILL_ET6% | Life cycle impact assessment results for concrete mix designs with varying compressive strengths and fly ash replacement levels of 0%, 20%, 30%, and 40% of Portland cement, considering 6% carbon content (LOI) treatment through an Electrostatic treatment pathway
Source of Fly Ash = Landfill
| MIX_FA_LFILL_ET12% | Life cycle impact assessment results for concrete mix designs with varying compressive strengths and fly ash replacement levels of 0%, 20%, 30%, and 40% of Portland cement, considering 12% carbon content (LOI) treatment through an Electrostatic treatment pathway
Source of Fly Ash = Landfill
| MIX_FA_LFILL_TT6% | Life cycle impact assessment results for concrete mix designs with varying compressive strengths and fly ash replacement levels of 0%, 20%, 30%, and 40% of Portland cement, considering 6% carbon content (LOI) treatment through an Thermal treatment pathway
Source of Fly Ash = Landfill
| MIX_FA_LFILL_TT12% | Life cycle impact assessment results for concrete mix designs with varying compressive strengths and fly ash replacement levels of 0%, 20%, 30%, and 40% of Portland cement, considering 12% carbon content (LOI) treatment through an Thermal treatment pathway
Source of Fly Ash = Landfill
| MIX_FreshAsh _CHEM_TYPICAL DOSE | Life cycle impact assessment results for concrete mix designs with varying compressive strengths and fly ash replacement levels of 0%, 20%, 30%, and 40% of Portland cement, considering carbon content (LOI) treatment through chemical treatment pathway that uses a standard (commonly used) dose of a non-ionic surfactant.
Source of Fly Ash = Fresh fly ash from coal power plant
| MIX_FreshAsh_CHEM_MAX_DOSE | Life cycle impact assessment results for concrete mix designs with varying compressive strengths and fly ash replacement levels of 0%, 20%, 30%, and 40% of Portland cement, considering carbon content (LOI) treatment through a chemical treatment pathway using a maximum dose of a non-ionic surfactant.
Source of Fly Ash = Fresh fly ash from coal power plant
| MIX_FreshAsh _ET6% | Life cycle impact assessment results for concrete mix designs with varying compressive strengths and fly ash replacement levels of 0%, 20%, 30%, and 40% of Portland cement, considering 6% carbon content (LOI) treatment through an Electrostatic treatment pathway
Source of Fly Ash = Fresh fly ash from coal power plant
| MIX_FreshAsh_ET12% | Life cycle impact assessment results for concrete mix designs with varying compressive strengths and fly ash replacement levels of 0%, 20%, 30%, and 40% of Portland cement, considering 12% carbon content (LOI) treatment through an Electrostatic treatment pathway
Source of Fly Ash = Fresh fly ash from coal power plant
| Value | Estimated life cycle impact for 20%, 30% and 40% fly ash replacements for all compressive strengths
| Baseline | Estimated life cycle impact for 0% fly ash replacement

## MIX_FreshAsh_ET12%
Compressive Strength | Percentage of Fly Ash Replacement (%) | Impact Category | Value | Baseline | Percent Change (%)
17.2 Mpa | 20 | Ozone depletion (kg CFC-11 eq) | 5.0696e-06 | 5.9519e-06 | -14.8239
17.2 Mpa | 20 | Global warming (kg CO2 eq) | 245.8073 | 283.8386 | -13.3989
17.2 Mpa | 20 | Smog ( kg O3 eq) | 17.5341 | 19.2181 | -8.7622
17.2 Mpa | 20 | Acidification (kg SO2 eq) | 0.66436 | 0.73773 | -9.9457
17.2 Mpa | 20 | Carcinogenics (CTUh) | 1.1406e-05 | 1.2168e-05 | -6.2634
17.2 Mpa | 20 | Non carcinogenics (CTUh) | 6.3138e-05 | 6.8724e-05 | -8.1292
17.2 Mpa | 20 | Respiratory effects (kg PM2.5 eq) | 0.060283 | 0.068707 | -12.261
17.2 Mpa | 20 | Ecotoxicity (CTUe) | 1595.8964 | 1732.7462 | -7.8979
17.2 Mpa | 20 | Freshwater eutrophication (kg P eq) | 0.0094013 | 0.011072 | -15.0879
17.2 Mpa | 20 | Marine eutrophication (kg N eq) | 0.15131 | 0.16608 | -8.8936
17.2 Mpa | 30 | Ozone depletion (kg CFC-11 eq) | 4.6194e-06 | 5.9519e-06 | -22.3883
17.2 Mpa | 30 | Global warming (kg CO2 eq) | 226.4264 | 283.8386 | -20.227
17.2 Mpa | 30 | Smog ( kg O3 eq) | 16.6815 | 19.2181 | -13.199
17.2 Mpa | 30 | Acidification (kg SO2 eq) | 0.62726 | 0.73773 | -14.975
17.2 Mpa | 30 | Carcinogenics (CTUh) | 1.1029e-05 | 1.2168e-05 | -9.3624
17.2 Mpa | 30 | Non carcinogenics (CTUh) | 6.0375e-05 | 6.8724e-05 | -12.1496
17.2 Mpa | 30 | Respiratory effects (kg PM2.5 eq) | 0.056011 | 0.068707 | -18.4778
17.2 Mpa | 30 | Ecotoxicity (CTUe) | 1528.5417 | 1732.7462 | -11.785
17.2 Mpa | 30 | Freshwater eutrophication (kg P eq) | 0.0085507 | 0.011072 | -22.7705
17.2 Mpa | 30 | Marine eutrophication (kg N eq) | 0.14383 | 0.16608 | -13.398
17.2 Mpa | 40 | Ozone depletion (kg CFC-11 eq) | 4.1248e-06 | 5.9519e-06 | -30.6972
17.2 Mpa | 40 | Global warming (kg CO2 eq) | 205.1108 | 283.8386 | -27.7368
17.2 Mpa | 40 | Smog ( kg O3 eq) | 15.7383 | 19.2181 | -18.107
17.2 Mpa | 40 | Acidification (kg SO2 eq) | 0.58618 | 0.73773 | -20.5433
17.2 Mpa | 40 | Carcinogenics (CTUh) | 1.0605e-05 | 1.2168e-05 | -12.8472
17.2 Mpa | 40 | Non carcinogenics (CTUh) | 5.7264e-05 | 6.8724e-05 | -16.6761
17.2 Mpa | 40 | Respiratory effects (kg PM2.5 eq) | 0.051296 | 0.068707 | -25.3414
17.2 Mpa | 40 | Ecotoxicity (CTUe) | 1452.3553 | 1732.7462 | -16.1819
17.2 Mpa | 40 | Freshwater eutrophication (kg P eq) | 0.0076145 | 0.011072 | -31.2259
17.2 Mpa | 40 | Marine eutrophication (kg N eq) | 0.13555 | 0.16608 | -18.3798
20.7 Mpa | 20 | Ozone depletion (kg CFC-11 eq) | 5.7052e-06 | 6.673e-06 | -14.5024
20.7 Mpa | 20 | Global warming (kg CO2 eq) | 273.5958 | 315.2769 | -13.2205
20.7 Mpa | 20 | Smog ( kg O3 eq) | 18.7735 | 20.6153 | -8.9344
20.7 Mpa | 20 | Acidification (kg SO2 eq) | 0.71799 | 0.7983 | -10.0608
20.7 Mpa | 20 | Carcinogenics (CTUh) | 1.1801e-05 | 1.2638e-05 | -6.6184
20.7 Mpa | 20 | Non carcinogenics (CTUh) | 6.8856e-05 | 7.4899e-05 | -8.0689
20.7 Mpa | 20 | Respiratory effects (kg PM2.5 eq) | 0.066269 | 0.075503 | -12.2305
20.7 Mpa | 20 | Ecotoxicity (CTUe) | 1727.0121 | 1875.3374 | -7.9093
20.7 Mpa | 20 | Freshwater eutrophication (kg P eq) | 0.010567 | 0.012401 | -14.7861
20.7 Mpa | 20 | Marine eutrophication (kg N eq) | 0.16216 | 0.17832 | -9.0607
20.7 Mpa | 30 | Ozone depletion (kg CFC-11 eq) | 5.1683e-06 | 6.673e-06 | -22.5486
20.7 Mpa | 30 | Global warming (kg CO2 eq) | 250.4551 | 315.2769 | -20.5603
20.7 Mpa | 30 | Smog ( kg O3 eq) | 17.7501 | 20.6153 | -13.8986
20.7 Mpa | 30 | Acidification (kg SO2 eq) | 0.67349 | 0.7983 | -15.6346
20.7 Mpa | 30 | Carcinogenics (CTUh) | 1.1346e-05 | 1.2638e-05 | -10.2253
20.7 Mpa | 30 | Non carcinogenics (CTUh) | 6.5495e-05 | 7.4899e-05 | -12.5562
20.7 Mpa | 30 | Respiratory effects (kg PM2.5 eq) | 0.061158 | 0.075503 | -19.0001
20.7 Mpa | 30 | Ecotoxicity (CTUe) | 1645.0742 | 1875.3374 | -12.2785
20.7 Mpa | 30 | Freshwater eutrophication (kg P eq) | 0.0095529 | 0.012401 | -22.9663
20.7 Mpa | 30 | Marine eutrophication (kg N eq) | 0.15319 | 0.17832 | -14.0947
20.7 Mpa | 40 | Ozone depletion (kg CFC-11 eq) | 4.6092e-06 | 6.673e-06 | -30.9273
20.7 Mpa | 40 | Global warming (kg CO2 eq) | 226.3611 | 315.2769 | -28.2024
20.7 Mpa | 40 | Smog ( kg O3 eq) | 16.6853 | 20.6153 | -19.0638
20.7 Mpa | 40 | Acidification (kg SO2 eq) | 0.62709 | 0.7983 | -21.4471
20.7 Mpa | 40 | Carcinogenics (CTUh) | 1.0866e-05 | 1.2638e-05 | -14.0171
20.7 Mpa | 40 | Non carcinogenics (CTUh) | 6.1972e-05 | 7.4899e-05 | -17.26
20.7 Mpa | 40 | Respiratory effects (kg PM2.5 eq) | 0.055828 | 0.075503 | -26.0587
20.7 Mpa | 40 | Ecotoxicity (CTUe) | 1558.8148 | 1875.3374 | -16.8782
20.7 Mpa | 40 | Freshwater eutrophication (kg P eq) | 0.0084946 | 0.012401 | -31.5007
20.7 Mpa | 40 | Marine eutrophication (kg N eq) | 0.14385 | 0.17832 | -19.333
27.6 Mpa | 20 | Ozone depletion (kg CFC-11 eq) | 7.1084e-06 | 8.3561e-06 | -14.9318
27.6 Mpa | 20 | Global warming (kg CO2 eq) | 334.9363 | 388.6984 | -13.8313
27.6 Mpa | 20 | Smog ( kg O3 eq) | 21.5087 | 23.888 | -9.9604
27.6 Mpa | 20 | Acidification (kg SO2 eq) | 0.83637 | 0.94007 | -11.0312
27.6 Mpa | 20 | Carcinogenics (CTUh) | 1.267e-05 | 1.3751e-05 | -7.8594
27.6 Mpa | 20 | Non carcinogenics (CTUh) | 8.1502e-05 | 8.9336e-05 | -8.7689
27.6 Mpa | 20 | Respiratory effects (kg PM2.5 eq) | 0.079483 | 0.091397 | -13.0357
27.6 Mpa | 20 | Ecotoxicity (CTUe) | 2016.8954 | 2209.0734 | -8.6995
27.6 Mpa | 20 | Freshwater eutrophication (kg P eq) | 0.013141 | 0.015505 | -15.2447
27.6 Mpa | 20 | Marine eutrophication (kg N eq) | 0.18612 | 0.20699 | -10.083
27.6 Mpa | 30 | Ozone depletion (kg CFC-11 eq) | 6.4427e-06 | 8.3561e-06 | -22.8989
27.6 Mpa | 30 | Global warming (kg CO2 eq) | 306.2675 | 388.6984 | -21.2069
27.6 Mpa | 30 | Smog ( kg O3 eq) | 20.2448 | 23.888 | -15.2514
27.6 Mpa | 30 | Acidification (kg SO2 eq) | 0.78132 | 0.94007 | -16.8872
27.6 Mpa | 30 | Carcinogenics (CTUh) | 1.2102e-05 | 1.3751e-05 | -11.9927
27.6 Mpa | 30 | Non carcinogenics (CTUh) | 7.7363e-05 | 8.9336e-05 | -13.4025
27.6 Mpa | 30 | Respiratory effects (kg PM2.5 eq) | 0.073148 | 0.091397 | -19.9668
27.6 Mpa | 30 | Ecotoxicity (CTUe) | 1915.7387 | 2209.0734 | -13.2786
27.6 Mpa | 30 | Freshwater eutrophication (kg P eq) | 0.011882 | 0.015505 | -23.3652
27.6 Mpa | 30 | Marine eutrophication (kg N eq) | 0.17503 | 0.20699 | -15.4402
27.6 Mpa | 40 | Ozone depletion (kg CFC-11 eq) | 5.7332e-06 | 8.3561e-06 | -31.3899
27.6 Mpa | 40 | Global warming (kg CO2 eq) | 275.7011 | 388.6984 | -29.0707
27.6 Mpa | 40 | Smog ( kg O3 eq) | 18.8941 | 23.888 | -20.9056
27.6 Mpa | 40 | Acidification (kg SO2 eq) | 0.72245 | 0.94007 | -23.1491
27.6 Mpa | 40 | Carcinogenics (CTUh) | 1.1495e-05 | 1.3751e-05 | -16.4061
27.6 Mpa | 40 | Non carcinogenics (CTUh) | 7.2919e-05 | 8.9336e-05 | -18.3764
27.6 Mpa | 40 | Respiratory effects (kg PM2.5 eq) | 0.066385 | 0.091397 | -27.367
27.6 Mpa | 40 | Ecotoxicity (CTUe) | 1806.8786 | 2209.0734 | -18.2065
27.6 Mpa | 40 | Freshwater eutrophication (kg P eq) | 0.010539 | 0.015505 | -32.03
27.6 Mpa | 40 | Marine eutrophication (kg N eq) | 0.16318 | 0.20699 | -21.1641
34.5 Mpa | 20 | Ozone depletion (kg CFC-11 eq) | 8.806e-06 | 1.0355e-05 | -14.9556
34.5 Mpa | 20 | Global warming (kg CO2 eq) | 409.0322 | 475.7475 | -14.0233
34.5 Mpa | 20 | Smog ( kg O3 eq) | 24.8817 | 27.8317 | -10.5994
34.5 Mpa | 20 | Acidification (kg SO2 eq) | 0.98192 | 1.1105 | -11.5802
34.5 Mpa | 20 | Carcinogenics (CTUh) | 1.3664e-05 | 1.5002e-05 | -8.9226
34.5 Mpa | 20 | Non carcinogenics (CTUh) | 9.6524e-05 | 0.00010623 | -9.1364
34.5 Mpa | 20 | Respiratory effects (kg PM2.5 eq) | 0.095618 | 0.1104 | -13.3875
34.5 Mpa | 20 | Ecotoxicity (CTUe) | 2364.2534 | 2602.339 | -9.1489
34.5 Mpa | 20 | Freshwater eutrophication (kg P eq) | 0.016269 | 0.019203 | -15.2769
34.5 Mpa | 20 | Marine eutrophication (kg N eq) | 0.21559 | 0.24146 | -10.7168
34.5 Mpa | 30 | Ozone depletion (kg CFC-11 eq) | 7.9681e-06 | 1.0355e-05 | -23.0475
34.5 Mpa | 30 | Global warming (kg CO2 eq) | 372.9277 | 475.7475 | -21.6123
34.5 Mpa | 30 | Smog ( kg O3 eq) | 23.2862 | 27.8317 | -16.3322
34.5 Mpa | 30 | Acidification (kg SO2 eq) | 0.91247 | 1.1105 | -17.8332
34.5 Mpa | 30 | Carcinogenics (CTUh) | 1.2951e-05 | 1.5002e-05 | -13.6759
34.5 Mpa | 30 | Non carcinogenics (CTUh) | 9.1279e-05 | 0.00010623 | -14.0742
34.5 Mpa | 30 | Respiratory effects (kg PM2.5 eq) | 0.087639 | 0.1104 | -20.6146
34.5 Mpa | 30 | Ecotoxicity (CTUe) | 2236.1513 | 2602.339 | -14.0715
34.5 Mpa | 30 | Freshwater eutrophication (kg P eq) | 0.014685 | 0.019203 | -23.527
34.5 Mpa | 30 | Marine eutrophication (kg N eq) | 0.20159 | 0.24146 | -16.5131
34.5 Mpa | 40 | Ozone depletion (kg CFC-11 eq) | 7.086e-06 | 1.0355e-05 | -31.5664
34.5 Mpa | 40 | Global warming (kg CO2 eq) | 334.9108 | 475.7475 | -29.6033
34.5 Mpa | 40 | Smog ( kg O3 eq) | 21.6027 | 27.8317 | -22.381
34.5 Mpa | 40 | Acidification (kg SO2 eq) | 0.83913 | 1.1105 | -24.4381
34.5 Mpa | 40 | Carcinogenics (CTUh) | 1.2189e-05 | 1.5002e-05 | -18.7523
34.5 Mpa | 40 | Non carcinogenics (CTUh) | 8.5721e-05 | 0.00010623 | -19.3055
34.5 Mpa | 40 | Respiratory effects (kg PM2.5 eq) | 0.079216 | 0.1104 | -28.244
34.5 Mpa | 40 | Ecotoxicity (CTUe) | 2099.9413 | 2602.339 | -19.3056
34.5 Mpa | 40 | Freshwater eutrophication (kg P eq) | 0.013015 | 0.019203 | -32.2263
34.5 Mpa | 40 | Marine eutrophication (kg N eq) | 0.18683 | 0.24146 | -22.6282
41.4 Mpa | 20 | Ozone depletion (kg CFC-11 eq) | 9.272e-06 | 1.0907e-05 | -14.9886
41.4 Mpa | 20 | Global warming (kg CO2 eq) | 429.7451 | 500.1848 | -14.0827
41.4 Mpa | 20 | Smog ( kg O3 eq) | 25.9175 | 29.0345 | -10.7355
41.4 Mpa | 20 | Acidification (kg SO2 eq) | 1.0249 | 1.1607 | -11.7031
41.4 Mpa | 20 | Carcinogenics (CTUh) | 1.4082e-05 | 1.5494e-05 | -9.1109
41.4 Mpa | 20 | Non carcinogenics (CTUh) | 0.00010087 | 0.00011113 | -9.2335
41.4 Mpa | 20 | Respiratory effects (kg PM2.5 eq) | 0.10022 | 0.11582 | -13.4734
41.4 Mpa | 20 | Ecotoxicity (CTUe) | 2465.3877 | 2717.0153 | -9.2612
41.4 Mpa | 20 | Freshwater eutrophication (kg P eq) | 0.017118 | 0.020214 | -15.3185
41.4 Mpa | 20 | Marine eutrophication (kg N eq) | 0.22462 | 0.25196 | -10.8513
41.4 Mpa | 30 | Ozone depletion (kg CFC-11 eq) | 8.3902e-06 | 1.0907e-05 | -23.0733
41.4 Mpa | 30 | Global warming (kg CO2 eq) | 391.7643 | 500.1848 | -21.6761
41.4 Mpa | 30 | Smog ( kg O3 eq) | 24.2393 | 29.0345 | -16.5156
41.4 Mpa | 30 | Acidification (kg SO2 eq) | 0.9517 | 1.1607 | -18.0081
41.4 Mpa | 30 | Carcinogenics (CTUh) | 1.3319e-05 | 1.5494e-05 | -14.0388
41.4 Mpa | 30 | Non carcinogenics (CTUh) | 9.5349e-05 | 0.00011113 | -14.1974
41.4 Mpa | 30 | Respiratory effects (kg PM2.5 eq) | 0.091803 | 0.11582 | -20.7383
41.4 Mpa | 30 | Ecotoxicity (CTUe) | 2330.0075 | 2717.0153 | -14.2439
41.4 Mpa | 30 | Freshwater eutrophication (kg P eq) | 0.015447 | 0.020214 | -23.5836
41.4 Mpa | 30 | Marine eutrophication (kg N eq) | 0.20989 | 0.25196 | -16.6945
41.4 Mpa | 40 | Ozone depletion (kg CFC-11 eq) | 7.4655e-06 | 1.0907e-05 | -31.5521
41.4 Mpa | 40 | Global warming (kg CO2 eq) | 351.9266 | 500.1848 | -29.6407
41.4 Mpa | 40 | Smog ( kg O3 eq) | 22.4769 | 29.0345 | -22.5856
41.4 Mpa | 40 | Acidification (kg SO2 eq) | 0.87488 | 1.1607 | -24.6265
41.4 Mpa | 40 | Carcinogenics (CTUh) | 1.2516e-05 | 1.5494e-05 | -19.2201
41.4 Mpa | 40 | Non carcinogenics (CTUh) | 8.9575e-05 | 0.00011113 | -19.3931
41.4 Mpa | 40 | Respiratory effects (kg PM2.5 eq) | 0.082974 | 0.11582 | -28.3618
41.4 Mpa | 40 | Ecotoxicity (CTUe) | 2188.22 | 2717.0153 | -19.4624
41.4 Mpa | 40 | Freshwater eutrophication (kg P eq) | 0.013694 | 0.020214 | -32.253
41.4 Mpa | 40 | Marine eutrophication (kg N eq) | 0.19444 | 0.25196 | -22.8301
55.2 Mpa | 20 | Ozone depletion (kg CFC-11 eq) | 1.0851e-05 | 1.2787e-05 | -15.1429
55.2 Mpa | 20 | Global warming (kg CO2 eq) | 498.7602 | 582.2123 | -14.3336
55.2 Mpa | 20 | Smog ( kg O3 eq) | 28.9981 | 32.6942 | -11.3051
55.2 Mpa | 20 | Acidification (kg SO2 eq) | 1.1582 | 1.3192 | -12.2071
55.2 Mpa | 20 | Carcinogenics (CTUh) | 1.5066e-05 | 1.6744e-05 | -10.0191
55.2 Mpa | 20 | Non carcinogenics (CTUh) | 0.00011507 | 0.00012726 | -9.5781
55.2 Mpa | 20 | Respiratory effects (kg PM2.5 eq) | 0.1151 | 0.13359 | -13.8436
55.2 Mpa | 20 | Ecotoxicity (CTUe) | 2791.1828 | 3090.106 | -9.6736
55.2 Mpa | 20 | Freshwater eutrophication (kg P eq) | 0.020014 | 0.023682 | -15.4869
55.2 Mpa | 20 | Marine eutrophication (kg N eq) | 0.25159 | 0.28401 | -11.4148
55.2 Mpa | 30 | Ozone depletion (kg CFC-11 eq) | 9.8185e-06 | 1.2787e-05 | -23.2146
55.2 Mpa | 30 | Global warming (kg CO2 eq) | 454.3135 | 582.2123 | -21.9677
55.2 Mpa | 30 | Smog ( kg O3 eq) | 27.0351 | 32.6942 | -17.3093
55.2 Mpa | 30 | Acidification (kg SO2 eq) | 1.0726 | 1.3192 | -18.6972
55.2 Mpa | 30 | Carcinogenics (CTUh) | 1.4173e-05 | 1.6744e-05 | -15.3569
55.2 Mpa | 30 | Non carcinogenics (CTUh) | 0.00010864 | 0.00012726 | -14.6297
55.2 Mpa | 30 | Respiratory effects (kg PM2.5 eq) | 0.10525 | 0.13359 | -21.2154
55.2 Mpa | 30 | Ecotoxicity (CTUe) | 2633.3167 | 3090.106 | -14.7823
55.2 Mpa | 30 | Freshwater eutrophication (kg P eq) | 0.018058 | 0.023682 | -23.7466
55.2 Mpa | 30 | Marine eutrophication (kg N eq) | 0.23437 | 0.28401 | -17.4781
55.2 Mpa | 40 | Ozone depletion (kg CFC-11 eq) | 8.7214e-06 | 1.2787e-05 | -31.7951
55.2 Mpa | 40 | Global warming (kg CO2 eq) | 407.0484 | 582.2123 | -30.0859
55.2 Mpa | 40 | Smog ( kg O3 eq) | 24.9444 | 32.6942 | -23.704
55.2 Mpa | 40 | Acidification (kg SO2 eq) | 0.98142 | 1.3192 | -25.6069
55.2 Mpa | 40 | Carcinogenics (CTUh) | 1.3221e-05 | 1.6744e-05 | -21.0404
55.2 Mpa | 40 | Non carcinogenics (CTUh) | 0.00010176 | 0.00012726 | -20.0328
55.2 Mpa | 40 | Respiratory effects (kg PM2.5 eq) | 0.094771 | 0.13359 | -29.0585
55.2 Mpa | 40 | Ecotoxicity (CTUe) | 2464.5585 | 3090.106 | -20.2436
55.2 Mpa | 40 | Freshwater eutrophication (kg P eq) | 0.015979 | 0.023682 | -32.5252
55.2 Mpa | 40 | Marine eutrophication (kg N eq) | 0.21604 | 0.28401 | -23.9352

## MIX_FreshAsh _ET6%
Compressive Strength | Percentage of Fly Ash Replacement (%) | Impact Category | Value | Baseline | Percent Change (%)
17.2 Mpa | 20 | Ozone depletion (kg CFC-11 eq) | 5.0673e-06 | 5.9519e-06 | -14.8618
17.2 Mpa | 20 | Global warming (kg CO2 eq) | 245.6567 | 283.8386 | -13.452
17.2 Mpa | 20 | Smog ( kg O3 eq) | 17.5272 | 19.2181 | -8.7983
17.2 Mpa | 20 | Acidification (kg SO2 eq) | 0.66403 | 0.73773 | -9.99
17.2 Mpa | 20 | Carcinogenics (CTUh) | 1.1403e-05 | 1.2168e-05 | -6.2944
17.2 Mpa | 20 | Non carcinogenics (CTUh) | 6.2835e-05 | 6.8724e-05 | -8.5702
17.2 Mpa | 20 | Respiratory effects (kg PM2.5 eq) | 0.060256 | 0.068707 | -12.3006
17.2 Mpa | 20 | Ecotoxicity (CTUe) | 1589.3563 | 1732.7462 | -8.2753
17.2 Mpa | 20 | Freshwater eutrophication (kg P eq) | 0.0094012 | 0.011072 | -15.0888
17.2 Mpa | 20 | Marine eutrophication (kg N eq) | 0.15125 | 0.16608 | -8.9315
17.2 Mpa | 30 | Ozone depletion (kg CFC-11 eq) | 4.6159e-06 | 5.9519e-06 | -22.4469
17.2 Mpa | 30 | Global warming (kg CO2 eq) | 226.1937 | 283.8386 | -20.309
17.2 Mpa | 30 | Smog ( kg O3 eq) | 16.6707 | 19.2181 | -13.2548
17.2 Mpa | 30 | Acidification (kg SO2 eq) | 0.62675 | 0.73773 | -15.0435
17.2 Mpa | 30 | Carcinogenics (CTUh) | 1.1023e-05 | 1.2168e-05 | -9.4104
17.2 Mpa | 30 | Non carcinogenics (CTUh) | 5.9906e-05 | 6.8724e-05 | -12.831
17.2 Mpa | 30 | Respiratory effects (kg PM2.5 eq) | 0.055969 | 0.068707 | -18.5389
17.2 Mpa | 30 | Ecotoxicity (CTUe) | 1518.4376 | 1732.7462 | -12.3681
17.2 Mpa | 30 | Freshwater eutrophication (kg P eq) | 0.0085505 | 0.011072 | -22.7718
17.2 Mpa | 30 | Marine eutrophication (kg N eq) | 0.14373 | 0.16608 | -13.4565
17.2 Mpa | 40 | Ozone depletion (kg CFC-11 eq) | 4.1201e-06 | 5.9519e-06 | -30.7774
17.2 Mpa | 40 | Global warming (kg CO2 eq) | 204.7921 | 283.8386 | -27.8491
17.2 Mpa | 40 | Smog ( kg O3 eq) | 15.7235 | 19.2181 | -18.1835
17.2 Mpa | 40 | Acidification (kg SO2 eq) | 0.58548 | 0.73773 | -20.6372
17.2 Mpa | 40 | Carcinogenics (CTUh) | 1.0597e-05 | 1.2168e-05 | -12.9129
17.2 Mpa | 40 | Non carcinogenics (CTUh) | 5.6622e-05 | 6.8724e-05 | -17.6094
17.2 Mpa | 40 | Respiratory effects (kg PM2.5 eq) | 0.051238 | 0.068707 | -25.4251
17.2 Mpa | 40 | Ecotoxicity (CTUe) | 1438.5158 | 1732.7462 | -16.9806
17.2 Mpa | 40 | Freshwater eutrophication (kg P eq) | 0.0076143 | 0.011072 | -31.2277
17.2 Mpa | 40 | Marine eutrophication (kg N eq) | 0.13542 | 0.16608 | -18.4599
20.7 Mpa | 20 | Ozone depletion (kg CFC-11 eq) | 5.7027e-06 | 6.673e-06 | -14.5407
20.7 Mpa | 20 | Global warming (kg CO2 eq) | 273.4252 | 315.2769 | -13.2746
20.7 Mpa | 20 | Smog ( kg O3 eq) | 18.7656 | 20.6153 | -8.9726
20.7 Mpa | 20 | Acidification (kg SO2 eq) | 0.71762 | 0.7983 | -10.1072
20.7 Mpa | 20 | Carcinogenics (CTUh) | 1.1797e-05 | 1.2638e-05 | -6.6522
20.7 Mpa | 20 | Non carcinogenics (CTUh) | 6.8512e-05 | 7.4899e-05 | -8.5274
20.7 Mpa | 20 | Respiratory effects (kg PM2.5 eq) | 0.066238 | 0.075503 | -12.2713
20.7 Mpa | 20 | Ecotoxicity (CTUe) | 1719.6024 | 1875.3374 | -8.3044
20.7 Mpa | 20 | Freshwater eutrophication (kg P eq) | 0.010567 | 0.012401 | -14.787
20.7 Mpa | 20 | Marine eutrophication (kg N eq) | 0.16209 | 0.17832 | -9.1007
20.7 Mpa | 30 | Ozone depletion (kg CFC-11 eq) | 5.1644e-06 | 6.673e-06 | -22.6079
20.7 Mpa | 30 | Global warming (kg CO2 eq) | 250.1908 | 315.2769 | -20.6441
20.7 Mpa | 30 | Smog ( kg O3 eq) | 17.7379 | 20.6153 | -13.9577
20.7 Mpa | 30 | Acidification (kg SO2 eq) | 0.67292 | 0.7983 | -15.7065
20.7 Mpa | 30 | Carcinogenics (CTUh) | 1.1339e-05 | 1.2638e-05 | -10.2778
20.7 Mpa | 30 | Non carcinogenics (CTUh) | 6.4963e-05 | 7.4899e-05 | -13.2663
20.7 Mpa | 30 | Respiratory effects (kg PM2.5 eq) | 0.06111 | 0.075503 | -19.0632
20.7 Mpa | 30 | Ecotoxicity (CTUe) | 1633.5984 | 1875.3374 | -12.8904
20.7 Mpa | 30 | Freshwater eutrophication (kg P eq) | 0.0095528 | 0.012401 | -22.9677
20.7 Mpa | 30 | Marine eutrophication (kg N eq) | 0.15308 | 0.17832 | -14.1565
20.7 Mpa | 40 | Ozone depletion (kg CFC-11 eq) | 4.6038e-06 | 6.673e-06 | -31.0083
20.7 Mpa | 40 | Global warming (kg CO2 eq) | 226.0001 | 315.2769 | -28.317
20.7 Mpa | 40 | Smog ( kg O3 eq) | 16.6686 | 20.6153 | -19.1446
20.7 Mpa | 40 | Acidification (kg SO2 eq) | 0.62631 | 0.7983 | -21.5454
20.7 Mpa | 40 | Carcinogenics (CTUh) | 1.0857e-05 | 1.2638e-05 | -14.0888
20.7 Mpa | 40 | Non carcinogenics (CTUh) | 6.1245e-05 | 7.4899e-05 | -18.23
20.7 Mpa | 40 | Respiratory effects (kg PM2.5 eq) | 0.055763 | 0.075503 | -26.145
20.7 Mpa | 40 | Ecotoxicity (CTUe) | 1543.1381 | 1875.3374 | -17.7141
20.7 Mpa | 40 | Freshwater eutrophication (kg P eq) | 0.0084944 | 0.012401 | -31.5026
20.7 Mpa | 40 | Marine eutrophication (kg N eq) | 0.14369 | 0.17832 | -19.4175
27.6 Mpa | 20 | Ozone depletion (kg CFC-11 eq) | 7.1052e-06 | 8.3561e-06 | -14.9708
27.6 Mpa | 20 | Global warming (kg CO2 eq) | 334.7189 | 388.6984 | -13.8873
27.6 Mpa | 20 | Smog ( kg O3 eq) | 21.4987 | 23.888 | -10.0024
27.6 Mpa | 20 | Acidification (kg SO2 eq) | 0.8359 | 0.94007 | -11.0815
27.6 Mpa | 20 | Carcinogenics (CTUh) | 1.2664e-05 | 1.3751e-05 | -7.8991
27.6 Mpa | 20 | Non carcinogenics (CTUh) | 8.1064e-05 | 8.9336e-05 | -9.2587
27.6 Mpa | 20 | Respiratory effects (kg PM2.5 eq) | 0.079444 | 0.091397 | -13.0786
27.6 Mpa | 20 | Ecotoxicity (CTUe) | 2007.4526 | 2209.0734 | -9.1269
27.6 Mpa | 20 | Freshwater eutrophication (kg P eq) | 0.013141 | 0.015505 | -15.2456
27.6 Mpa | 20 | Marine eutrophication (kg N eq) | 0.18603 | 0.20699 | -10.1269
27.6 Mpa | 30 | Ozone depletion (kg CFC-11 eq) | 6.4376e-06 | 8.3561e-06 | -22.9591
27.6 Mpa | 30 | Global warming (kg CO2 eq) | 305.9319 | 388.6984 | -21.2933
27.6 Mpa | 30 | Smog ( kg O3 eq) | 20.2293 | 23.888 | -15.3162
27.6 Mpa | 30 | Acidification (kg SO2 eq) | 0.78059 | 0.94007 | -16.9648
27.6 Mpa | 30 | Carcinogenics (CTUh) | 1.2093e-05 | 1.3751e-05 | -12.0539
27.6 Mpa | 30 | Non carcinogenics (CTUh) | 7.6687e-05 | 8.9336e-05 | -14.1586
27.6 Mpa | 30 | Respiratory effects (kg PM2.5 eq) | 0.073088 | 0.091397 | -20.033
27.6 Mpa | 30 | Ecotoxicity (CTUe) | 1901.1643 | 2209.0734 | -13.9384
27.6 Mpa | 30 | Freshwater eutrophication (kg P eq) | 0.011882 | 0.015505 | -23.3666
27.6 Mpa | 30 | Marine eutrophication (kg N eq) | 0.17489 | 0.20699 | -15.5079
27.6 Mpa | 40 | Ozone depletion (kg CFC-11 eq) | 5.7263e-06 | 8.3561e-06 | -31.4723
27.6 Mpa | 40 | Global warming (kg CO2 eq) | 275.2414 | 388.6984 | -29.189
27.6 Mpa | 40 | Smog ( kg O3 eq) | 18.8729 | 23.888 | -20.9943
27.6 Mpa | 40 | Acidification (kg SO2 eq) | 0.72146 | 0.94007 | -23.2554
27.6 Mpa | 40 | Carcinogenics (CTUh) | 1.1483e-05 | 1.3751e-05 | -16.49
27.6 Mpa | 40 | Non carcinogenics (CTUh) | 7.1994e-05 | 8.9336e-05 | -19.412
27.6 Mpa | 40 | Respiratory effects (kg PM2.5 eq) | 0.066302 | 0.091397 | -27.4577
27.6 Mpa | 40 | Ecotoxicity (CTUe) | 1786.9153 | 2209.0734 | -19.1102
27.6 Mpa | 40 | Freshwater eutrophication (kg P eq) | 0.010538 | 0.015505 | -32.0319
27.6 Mpa | 40 | Marine eutrophication (kg N eq) | 0.16299 | 0.20699 | -21.2568
34.5 Mpa | 20 | Ozone depletion (kg CFC-11 eq) | 8.802e-06 | 1.0355e-05 | -14.9948
34.5 Mpa | 20 | Global warming (kg CO2 eq) | 408.7612 | 475.7475 | -14.0802
34.5 Mpa | 20 | Smog ( kg O3 eq) | 24.8692 | 27.8317 | -10.6444
34.5 Mpa | 20 | Acidification (kg SO2 eq) | 0.98133 | 1.1105 | -11.6332
34.5 Mpa | 20 | Carcinogenics (CTUh) | 1.3657e-05 | 1.5002e-05 | -8.968
34.5 Mpa | 20 | Non carcinogenics (CTUh) | 9.5979e-05 | 0.00010623 | -9.6499
34.5 Mpa | 20 | Respiratory effects (kg PM2.5 eq) | 0.095569 | 0.1104 | -13.4318
34.5 Mpa | 20 | Ecotoxicity (CTUe) | 2352.4836 | 2602.339 | -9.6012
34.5 Mpa | 20 | Freshwater eutrophication (kg P eq) | 0.016269 | 0.019203 | -15.2777
34.5 Mpa | 20 | Marine eutrophication (kg N eq) | 0.21547 | 0.24146 | -10.7637
34.5 Mpa | 30 | Ozone depletion (kg CFC-11 eq) | 7.9619e-06 | 1.0355e-05 | -23.1079
34.5 Mpa | 30 | Global warming (kg CO2 eq) | 372.5103 | 475.7475 | -21.7
34.5 Mpa | 30 | Smog ( kg O3 eq) | 23.2669 | 27.8317 | -16.4014
34.5 Mpa | 30 | Acidification (kg SO2 eq) | 0.91157 | 1.1105 | -17.9149
34.5 Mpa | 30 | Carcinogenics (CTUh) | 1.294e-05 | 1.5002e-05 | -13.7458
34.5 Mpa | 30 | Non carcinogenics (CTUh) | 9.0439e-05 | 0.00010623 | -14.865
34.5 Mpa | 30 | Respiratory effects (kg PM2.5 eq) | 0.087564 | 0.1104 | -20.6828
34.5 Mpa | 30 | Ecotoxicity (CTUe) | 2218.0252 | 2602.339 | -14.768
34.5 Mpa | 30 | Freshwater eutrophication (kg P eq) | 0.014685 | 0.019203 | -23.5284
34.5 Mpa | 30 | Marine eutrophication (kg N eq) | 0.20142 | 0.24146 | -16.5852
34.5 Mpa | 40 | Ozone depletion (kg CFC-11 eq) | 7.0775e-06 | 1.0355e-05 | -31.6488
34.5 Mpa | 40 | Global warming (kg CO2 eq) | 334.341 | 475.7475 | -29.723
34.5 Mpa | 40 | Smog ( kg O3 eq) | 21.5764 | 27.8317 | -22.4754
34.5 Mpa | 40 | Acidification (kg SO2 eq) | 0.83789 | 1.1105 | -24.5496
34.5 Mpa | 40 | Carcinogenics (CTUh) | 1.2175e-05 | 1.5002e-05 | -18.8476
34.5 Mpa | 40 | Non carcinogenics (CTUh) | 8.4575e-05 | 0.00010623 | -20.3848
34.5 Mpa | 40 | Respiratory effects (kg PM2.5 eq) | 0.079114 | 0.1104 | -28.3371
34.5 Mpa | 40 | Ecotoxicity (CTUe) | 2075.2015 | 2602.339 | -20.2563
34.5 Mpa | 40 | Freshwater eutrophication (kg P eq) | 0.013014 | 0.019203 | -32.2282
34.5 Mpa | 40 | Marine eutrophication (kg N eq) | 0.18659 | 0.24146 | -22.7267
41.4 Mpa | 20 | Ozone depletion (kg CFC-11 eq) | 9.2677e-06 | 1.0907e-05 | -15.0278
41.4 Mpa | 20 | Global warming (kg CO2 eq) | 429.4603 | 500.1848 | -14.1397
41.4 Mpa | 20 | Smog ( kg O3 eq) | 25.9044 | 29.0345 | -10.7807
41.4 Mpa | 20 | Acidification (kg SO2 eq) | 1.0243 | 1.1607 | -11.7564
41.4 Mpa | 20 | Carcinogenics (CTUh) | 1.4075e-05 | 1.5494e-05 | -9.1571
41.4 Mpa | 20 | Non carcinogenics (CTUh) | 0.00010029 | 0.00011113 | -9.7494
41.4 Mpa | 20 | Respiratory effects (kg PM2.5 eq) | 0.10017 | 0.11582 | -13.5178
41.4 Mpa | 20 | Ecotoxicity (CTUe) | 2453.0178 | 2717.0153 | -9.7164
41.4 Mpa | 20 | Freshwater eutrophication (kg P eq) | 0.017117 | 0.020214 | -15.3194
41.4 Mpa | 20 | Marine eutrophication (kg N eq) | 0.2245 | 0.25196 | -10.8985
41.4 Mpa | 30 | Ozone depletion (kg CFC-11 eq) | 8.3836e-06 | 1.0907e-05 | -23.1337
41.4 Mpa | 30 | Global warming (kg CO2 eq) | 391.3243 | 500.1848 | -21.7641
41.4 Mpa | 30 | Smog ( kg O3 eq) | 24.219 | 29.0345 | -16.5856
41.4 Mpa | 30 | Acidification (kg SO2 eq) | 0.95074 | 1.1607 | -18.0904
41.4 Mpa | 30 | Carcinogenics (CTUh) | 1.3308e-05 | 1.5494e-05 | -14.1101
41.4 Mpa | 30 | Non carcinogenics (CTUh) | 9.4464e-05 | 0.00011113 | -14.9942
41.4 Mpa | 30 | Respiratory effects (kg PM2.5 eq) | 0.091724 | 0.11582 | -20.8068
41.4 Mpa | 30 | Ecotoxicity (CTUe) | 2310.9015 | 2717.0153 | -14.9471
41.4 Mpa | 30 | Freshwater eutrophication (kg P eq) | 0.015447 | 0.020214 | -23.585
41.4 Mpa | 30 | Marine eutrophication (kg N eq) | 0.20971 | 0.25196 | -16.7674
41.4 Mpa | 40 | Ozone depletion (kg CFC-11 eq) | 7.4564e-06 | 1.0907e-05 | -31.635
41.4 Mpa | 40 | Global warming (kg CO2 eq) | 351.323 | 500.1848 | -29.7614
41.4 Mpa | 40 | Smog ( kg O3 eq) | 22.449 | 29.0345 | -22.6815
41.4 Mpa | 40 | Acidification (kg SO2 eq) | 0.87356 | 1.1607 | -24.7395
41.4 Mpa | 40 | Carcinogenics (CTUh) | 1.2501e-05 | 1.5494e-05 | -19.3179
41.4 Mpa | 40 | Non carcinogenics (CTUh) | 8.8361e-05 | 0.00011113 | -20.4862
41.4 Mpa | 40 | Respiratory effects (kg PM2.5 eq) | 0.082865 | 0.11582 | -28.4558
41.4 Mpa | 40 | Ecotoxicity (CTUe) | 2162.0105 | 2717.0153 | -20.427
41.4 Mpa | 40 | Freshwater eutrophication (kg P eq) | 0.013694 | 0.020214 | -32.255
41.4 Mpa | 40 | Marine eutrophication (kg N eq) | 0.19418 | 0.25196 | -22.9302
55.2 Mpa | 20 | Ozone depletion (kg CFC-11 eq) | 1.0846e-05 | 1.2787e-05 | -15.1822
55.2 Mpa | 20 | Global warming (kg CO2 eq) | 498.4245 | 582.2123 | -14.3913
55.2 Mpa | 20 | Smog ( kg O3 eq) | 28.9826 | 32.6942 | -11.3525
55.2 Mpa | 20 | Acidification (kg SO2 eq) | 1.1575 | 1.3192 | -12.2624
55.2 Mpa | 20 | Carcinogenics (CTUh) | 1.5058e-05 | 1.6744e-05 | -10.0694
55.2 Mpa | 20 | Non carcinogenics (CTUh) | 0.00011439 | 0.00012726 | -10.1089
55.2 Mpa | 20 | Respiratory effects (kg PM2.5 eq) | 0.11504 | 0.13359 | -13.8889
55.2 Mpa | 20 | Ecotoxicity (CTUe) | 2776.6084 | 3090.106 | -10.1452
55.2 Mpa | 20 | Freshwater eutrophication (kg P eq) | 0.020014 | 0.023682 | -15.4878
55.2 Mpa | 20 | Marine eutrophication (kg N eq) | 0.25145 | 0.28401 | -11.4642
55.2 Mpa | 30 | Ozone depletion (kg CFC-11 eq) | 9.8108e-06 | 1.2787e-05 | -23.2754
55.2 Mpa | 30 | Global warming (kg CO2 eq) | 453.7945 | 582.2123 | -22.0569
55.2 Mpa | 30 | Smog ( kg O3 eq) | 27.0112 | 32.6942 | -17.3825
55.2 Mpa | 30 | Acidification (kg SO2 eq) | 1.0714 | 1.3192 | -18.7827
55.2 Mpa | 30 | Carcinogenics (CTUh) | 1.416e-05 | 1.6744e-05 | -15.4347
55.2 Mpa | 30 | Non carcinogenics (CTUh) | 0.0001076 | 0.00012726 | -15.4503
55.2 Mpa | 30 | Respiratory effects (kg PM2.5 eq) | 0.10516 | 0.13359 | -21.2854
55.2 Mpa | 30 | Ecotoxicity (CTUe) | 2610.7815 | 3090.106 | -15.5116
55.2 Mpa | 30 | Freshwater eutrophication (kg P eq) | 0.018058 | 0.023682 | -23.748
55.2 Mpa | 30 | Marine eutrophication (kg N eq) | 0.23416 | 0.28401 | -17.5544
55.2 Mpa | 40 | Ozone depletion (kg CFC-11 eq) | 8.7107e-06 | 1.2787e-05 | -31.8784
55.2 Mpa | 40 | Global warming (kg CO2 eq) | 406.3376 | 582.2123 | -30.208
55.2 Mpa | 40 | Smog ( kg O3 eq) | 24.9116 | 32.6942 | -23.8042
55.2 Mpa | 40 | Acidification (kg SO2 eq) | 0.97987 | 1.3192 | -25.724
55.2 Mpa | 40 | Carcinogenics (CTUh) | 1.3203e-05 | 1.6744e-05 | -21.1469
55.2 Mpa | 40 | Non carcinogenics (CTUh) | 0.00010033 | 0.00012726 | -21.1567
55.2 Mpa | 40 | Respiratory effects (kg PM2.5 eq) | 0.094643 | 0.13359 | -29.1545
55.2 Mpa | 40 | Ecotoxicity (CTUe) | 2433.695 | 3090.106 | -21.2423
55.2 Mpa | 40 | Freshwater eutrophication (kg P eq) | 0.015979 | 0.023682 | -32.5272
55.2 Mpa | 40 | Marine eutrophication (kg N eq) | 0.21574 | 0.28401 | -24.0397

## MIX_FreshAsh_CHEM_MAX_DOSE
Compressive Strength | Percentage of Fly Ash Replacement (%) | Impact Category | Value | Baseline | Percent Change (%)
17.2 Mpa | 20 | Ozone depletion (kg CFC-11 eq) | 5.0715e-06 | 5.9519e-06 | -14.7925
17.2 Mpa | 20 | Global warming (kg CO2 eq) | 245.8909 | 283.8386 | -13.3695
17.2 Mpa | 20 | Smog ( kg O3 eq) | 17.5394 | 19.2181 | -8.735
17.2 Mpa | 20 | Acidification (kg SO2 eq) | 0.66523 | 0.73773 | -9.8282
17.2 Mpa | 20 | Carcinogenics (CTUh) | 1.15e-05 | 1.2168e-05 | -5.4941
17.2 Mpa | 20 | Non carcinogenics (CTUh) | 6.251e-05 | 6.8724e-05 | -9.043
17.2 Mpa | 20 | Respiratory effects (kg PM2.5 eq) | 0.060564 | 0.068707 | -11.8515
17.2 Mpa | 20 | Ecotoxicity (CTUe) | 1590.1999 | 1732.7462 | -8.2266
17.2 Mpa | 20 | Freshwater eutrophication (kg P eq) | 0.0094637 | 0.011072 | -14.5241
17.2 Mpa | 20 | Marine eutrophication (kg N eq) | 0.15164 | 0.16608 | -8.6927
17.2 Mpa | 30 | Ozone depletion (kg CFC-11 eq) | 4.6223e-06 | 5.9519e-06 | -22.3398
17.2 Mpa | 30 | Global warming (kg CO2 eq) | 226.5556 | 283.8386 | -20.1815
17.2 Mpa | 30 | Smog ( kg O3 eq) | 16.6895 | 19.2181 | -13.157
17.2 Mpa | 30 | Acidification (kg SO2 eq) | 0.62859 | 0.73773 | -14.7935
17.2 Mpa | 30 | Carcinogenics (CTUh) | 1.1174e-05 | 1.2168e-05 | -8.174
17.2 Mpa | 30 | Non carcinogenics (CTUh) | 5.9404e-05 | 6.8724e-05 | -13.5613
17.2 Mpa | 30 | Respiratory effects (kg PM2.5 eq) | 0.056446 | 0.068707 | -17.8452
17.2 Mpa | 30 | Ecotoxicity (CTUe) | 1519.7409 | 1732.7462 | -12.2929
17.2 Mpa | 30 | Freshwater eutrophication (kg P eq) | 0.0086471 | 0.011072 | -21.8995
17.2 Mpa | 30 | Marine eutrophication (kg N eq) | 0.14434 | 0.16608 | -13.0876
17.2 Mpa | 40 | Ozone depletion (kg CFC-11 eq) | 4.1288e-06 | 5.9519e-06 | -30.6307
17.2 Mpa | 40 | Global warming (kg CO2 eq) | 205.2877 | 283.8386 | -27.6745
17.2 Mpa | 40 | Smog ( kg O3 eq) | 15.7493 | 19.2181 | -18.0494
17.2 Mpa | 40 | Acidification (kg SO2 eq) | 0.58801 | 0.73773 | -20.2947
17.2 Mpa | 40 | Carcinogenics (CTUh) | 1.0803e-05 | 1.2168e-05 | -11.2194
17.2 Mpa | 40 | Non carcinogenics (CTUh) | 5.5935e-05 | 6.8724e-05 | -18.6098
17.2 Mpa | 40 | Respiratory effects (kg PM2.5 eq) | 0.051891 | 0.068707 | -24.4749
17.2 Mpa | 40 | Ecotoxicity (CTUe) | 1440.3009 | 1732.7462 | -16.8776
17.2 Mpa | 40 | Freshwater eutrophication (kg P eq) | 0.0077466 | 0.011072 | -30.0328
17.2 Mpa | 40 | Marine eutrophication (kg N eq) | 0.13626 | 0.16608 | -17.9545
20.7 Mpa | 20 | Ozone depletion (kg CFC-11 eq) | 5.7074e-06 | 6.673e-06 | -14.4707
20.7 Mpa | 20 | Global warming (kg CO2 eq) | 273.6905 | 315.2769 | -13.1904
20.7 Mpa | 20 | Smog ( kg O3 eq) | 18.7794 | 20.6153 | -8.9057
20.7 Mpa | 20 | Acidification (kg SO2 eq) | 0.71897 | 0.7983 | -9.9378
20.7 Mpa | 20 | Carcinogenics (CTUh) | 1.1907e-05 | 1.2638e-05 | -5.7792
20.7 Mpa | 20 | Non carcinogenics (CTUh) | 6.8144e-05 | 7.4899e-05 | -9.0189
20.7 Mpa | 20 | Respiratory effects (kg PM2.5 eq) | 0.066588 | 0.075503 | -11.8083
20.7 Mpa | 20 | Ecotoxicity (CTUe) | 1720.5582 | 1875.3374 | -8.2534
20.7 Mpa | 20 | Freshwater eutrophication (kg P eq) | 0.010638 | 0.012401 | -14.2158
20.7 Mpa | 20 | Marine eutrophication (kg N eq) | 0.16254 | 0.17832 | -8.8487
20.7 Mpa | 30 | Ozone depletion (kg CFC-11 eq) | 5.1716e-06 | 6.673e-06 | -22.4994
20.7 Mpa | 30 | Global warming (kg CO2 eq) | 250.6018 | 315.2769 | -20.5138
20.7 Mpa | 30 | Smog ( kg O3 eq) | 17.7592 | 20.6153 | -13.8541
20.7 Mpa | 30 | Acidification (kg SO2 eq) | 0.67501 | 0.7983 | -15.4441
20.7 Mpa | 30 | Carcinogenics (CTUh) | 1.151e-05 | 1.2638e-05 | -8.9257
20.7 Mpa | 30 | Non carcinogenics (CTUh) | 6.4393e-05 | 7.4899e-05 | -14.0274
20.7 Mpa | 30 | Respiratory effects (kg PM2.5 eq) | 0.061651 | 0.075503 | -18.3462
20.7 Mpa | 30 | Ecotoxicity (CTUe) | 1635.0786 | 1875.3374 | -12.8115
20.7 Mpa | 30 | Freshwater eutrophication (kg P eq) | 0.0096625 | 0.012401 | -22.083
20.7 Mpa | 30 | Marine eutrophication (kg N eq) | 0.15377 | 0.17832 | -13.7663
20.7 Mpa | 40 | Ozone depletion (kg CFC-11 eq) | 4.6137e-06 | 6.673e-06 | -30.8602
20.7 Mpa | 40 | Global warming (kg CO2 eq) | 226.5615 | 315.2769 | -28.1389
20.7 Mpa | 40 | Smog ( kg O3 eq) | 16.6978 | 20.6153 | -19.003
20.7 Mpa | 40 | Acidification (kg SO2 eq) | 0.62917 | 0.7983 | -21.1868
20.7 Mpa | 40 | Carcinogenics (CTUh) | 1.1091e-05 | 1.2638e-05 | -12.2417
20.7 Mpa | 40 | Non carcinogenics (CTUh) | 6.0466e-05 | 7.4899e-05 | -19.2698
20.7 Mpa | 40 | Respiratory effects (kg PM2.5 eq) | 0.056502 | 0.075503 | -25.1656
20.7 Mpa | 40 | Ecotoxicity (CTUe) | 1545.1602 | 1875.3374 | -17.6063
20.7 Mpa | 40 | Freshwater eutrophication (kg P eq) | 0.0086442 | 0.012401 | -30.2942
20.7 Mpa | 40 | Marine eutrophication (kg N eq) | 0.14465 | 0.17832 | -18.8844
27.6 Mpa | 20 | Ozone depletion (kg CFC-11 eq) | 7.1111e-06 | 8.3561e-06 | -14.8995
27.6 Mpa | 20 | Global warming (kg CO2 eq) | 335.057 | 388.6984 | -13.8003
27.6 Mpa | 20 | Smog ( kg O3 eq) | 21.5162 | 23.888 | -9.9288
27.6 Mpa | 20 | Acidification (kg SO2 eq) | 0.83762 | 0.94007 | -10.8981
27.6 Mpa | 20 | Carcinogenics (CTUh) | 1.2805e-05 | 1.3751e-05 | -6.8766
27.6 Mpa | 20 | Non carcinogenics (CTUh) | 8.0595e-05 | 8.9336e-05 | -9.7838
27.6 Mpa | 20 | Respiratory effects (kg PM2.5 eq) | 0.079889 | 0.091397 | -12.5912
27.6 Mpa | 20 | Ecotoxicity (CTUe) | 2008.6706 | 2209.0734 | -9.0718
27.6 Mpa | 20 | Freshwater eutrophication (kg P eq) | 0.013231 | 0.015505 | -14.6634
27.6 Mpa | 20 | Marine eutrophication (kg N eq) | 0.1866 | 0.20699 | -9.8502
27.6 Mpa | 30 | Ozone depletion (kg CFC-11 eq) | 6.4468e-06 | 8.3561e-06 | -22.8491
27.6 Mpa | 30 | Global warming (kg CO2 eq) | 306.4538 | 388.6984 | -21.159
27.6 Mpa | 30 | Smog ( kg O3 eq) | 20.2564 | 23.888 | -15.2027
27.6 Mpa | 30 | Acidification (kg SO2 eq) | 0.78325 | 0.94007 | -16.6817
27.6 Mpa | 30 | Carcinogenics (CTUh) | 1.231e-05 | 1.3751e-05 | -10.4757
27.6 Mpa | 30 | Non carcinogenics (CTUh) | 7.5963e-05 | 8.9336e-05 | -14.9691
27.6 Mpa | 30 | Respiratory effects (kg PM2.5 eq) | 0.073775 | 0.091397 | -19.2808
27.6 Mpa | 30 | Ecotoxicity (CTUe) | 1903.0442 | 2209.0734 | -13.8533
27.6 Mpa | 30 | Freshwater eutrophication (kg P eq) | 0.012021 | 0.015505 | -22.468
27.6 Mpa | 30 | Marine eutrophication (kg N eq) | 0.17577 | 0.20699 | -15.0809
27.6 Mpa | 40 | Ozone depletion (kg CFC-11 eq) | 5.7389e-06 | 8.3561e-06 | -31.3216
27.6 Mpa | 40 | Global warming (kg CO2 eq) | 275.9563 | 388.6984 | -29.005
27.6 Mpa | 40 | Smog ( kg O3 eq) | 18.9101 | 23.888 | -20.8388
27.6 Mpa | 40 | Acidification (kg SO2 eq) | 0.7251 | 0.94007 | -22.8676
27.6 Mpa | 40 | Carcinogenics (CTUh) | 1.178e-05 | 1.3751e-05 | -14.3282
27.6 Mpa | 40 | Non carcinogenics (CTUh) | 7.1002e-05 | 8.9336e-05 | -20.5221
27.6 Mpa | 40 | Respiratory effects (kg PM2.5 eq) | 0.067243 | 0.091397 | -26.4274
27.6 Mpa | 40 | Ecotoxicity (CTUe) | 1789.4903 | 2209.0734 | -18.9936
27.6 Mpa | 40 | Freshwater eutrophication (kg P eq) | 0.010729 | 0.015505 | -30.8011
27.6 Mpa | 40 | Marine eutrophication (kg N eq) | 0.1642 | 0.20699 | -20.6719
34.5 Mpa | 20 | Ozone depletion (kg CFC-11 eq) | 8.8094e-06 | 1.0355e-05 | -14.9231
34.5 Mpa | 20 | Global warming (kg CO2 eq) | 409.1827 | 475.7475 | -13.9916
34.5 Mpa | 20 | Smog ( kg O3 eq) | 24.8911 | 27.8317 | -10.5656
34.5 Mpa | 20 | Acidification (kg SO2 eq) | 0.98348 | 1.1105 | -11.4397
34.5 Mpa | 20 | Carcinogenics (CTUh) | 1.3832e-05 | 1.5002e-05 | -7.7998
34.5 Mpa | 20 | Non carcinogenics (CTUh) | 9.5394e-05 | 0.00010623 | -10.2003
34.5 Mpa | 20 | Respiratory effects (kg PM2.5 eq) | 0.096124 | 0.1104 | -12.9289
34.5 Mpa | 20 | Ecotoxicity (CTUe) | 2354.0018 | 2602.339 | -9.5428
34.5 Mpa | 20 | Freshwater eutrophication (kg P eq) | 0.016382 | 0.019203 | -14.6918
34.5 Mpa | 20 | Marine eutrophication (kg N eq) | 0.21619 | 0.24146 | -10.4681
34.5 Mpa | 30 | Ozone depletion (kg CFC-11 eq) | 7.9733e-06 | 1.0355e-05 | -22.9975
34.5 Mpa | 30 | Global warming (kg CO2 eq) | 373.1594 | 475.7475 | -21.5636
34.5 Mpa | 30 | Smog ( kg O3 eq) | 23.3007 | 27.8317 | -16.2802
34.5 Mpa | 30 | Acidification (kg SO2 eq) | 0.91488 | 1.1105 | -17.6169
34.5 Mpa | 30 | Carcinogenics (CTUh) | 1.321e-05 | 1.5002e-05 | -11.9467
34.5 Mpa | 30 | Non carcinogenics (CTUh) | 8.9538e-05 | 0.00010623 | -15.7126
34.5 Mpa | 30 | Respiratory effects (kg PM2.5 eq) | 0.088419 | 0.1104 | -19.9083
34.5 Mpa | 30 | Ecotoxicity (CTUe) | 2220.3632 | 2602.339 | -14.6782
34.5 Mpa | 30 | Freshwater eutrophication (kg P eq) | 0.014858 | 0.019203 | -22.6261
34.5 Mpa | 30 | Marine eutrophication (kg N eq) | 0.20252 | 0.24146 | -16.13
34.5 Mpa | 40 | Ozone depletion (kg CFC-11 eq) | 7.0931e-06 | 1.0355e-05 | -31.4982
34.5 Mpa | 40 | Global warming (kg CO2 eq) | 335.227 | 475.7475 | -29.5368
34.5 Mpa | 40 | Smog ( kg O3 eq) | 21.6225 | 27.8317 | -22.3099
34.5 Mpa | 40 | Acidification (kg SO2 eq) | 0.84241 | 1.1105 | -24.1428
34.5 Mpa | 40 | Carcinogenics (CTUh) | 1.2543e-05 | 1.5002e-05 | -16.3921
34.5 Mpa | 40 | Non carcinogenics (CTUh) | 8.3346e-05 | 0.00010623 | -21.5417
34.5 Mpa | 40 | Respiratory effects (kg PM2.5 eq) | 0.080281 | 0.1104 | -27.28
34.5 Mpa | 40 | Ecotoxicity (CTUe) | 2078.3927 | 2602.339 | -20.1337
34.5 Mpa | 40 | Freshwater eutrophication (kg P eq) | 0.013251 | 0.019203 | -30.9966
34.5 Mpa | 40 | Marine eutrophication (kg N eq) | 0.18809 | 0.24146 | -22.1054
41.4 Mpa | 20 | Ozone depletion (kg CFC-11 eq) | 9.2755e-06 | 1.0907e-05 | -14.9562
41.4 Mpa | 20 | Global warming (kg CO2 eq) | 429.9032 | 500.1848 | -14.0511
41.4 Mpa | 20 | Smog ( kg O3 eq) | 25.9274 | 29.0345 | -10.7014
41.4 Mpa | 20 | Acidification (kg SO2 eq) | 1.0265 | 1.1607 | -11.5618
41.4 Mpa | 20 | Carcinogenics (CTUh) | 1.4259e-05 | 1.5494e-05 | -7.9682
41.4 Mpa | 20 | Non carcinogenics (CTUh) | 9.9678e-05 | 0.00011113 | -10.3023
41.4 Mpa | 20 | Respiratory effects (kg PM2.5 eq) | 0.10075 | 0.11582 | -13.014
41.4 Mpa | 20 | Ecotoxicity (CTUe) | 2454.6134 | 2717.0153 | -9.6577
41.4 Mpa | 20 | Freshwater eutrophication (kg P eq) | 0.017236 | 0.020214 | -14.7345
41.4 Mpa | 20 | Marine eutrophication (kg N eq) | 0.22525 | 0.25196 | -10.6008
41.4 Mpa | 30 | Ozone depletion (kg CFC-11 eq) | 8.3957e-06 | 1.0907e-05 | -23.0232
41.4 Mpa | 30 | Global warming (kg CO2 eq) | 392.0085 | 500.1848 | -21.6273
41.4 Mpa | 30 | Smog ( kg O3 eq) | 24.2545 | 29.0345 | -16.4631
41.4 Mpa | 30 | Acidification (kg SO2 eq) | 0.95423 | 1.1607 | -17.7899
41.4 Mpa | 30 | Carcinogenics (CTUh) | 1.3592e-05 | 1.5494e-05 | -12.2739
41.4 Mpa | 30 | Non carcinogenics (CTUh) | 9.3515e-05 | 0.00011113 | -15.8483
41.4 Mpa | 30 | Respiratory effects (kg PM2.5 eq) | 0.092625 | 0.11582 | -20.0287
41.4 Mpa | 30 | Ecotoxicity (CTUe) | 2313.3659 | 2717.0153 | -14.8564
41.4 Mpa | 30 | Freshwater eutrophication (kg P eq) | 0.015629 | 0.020214 | -22.6814
41.4 Mpa | 30 | Marine eutrophication (kg N eq) | 0.21087 | 0.25196 | -16.3075
41.4 Mpa | 40 | Ozone depletion (kg CFC-11 eq) | 7.473e-06 | 1.0907e-05 | -31.4834
41.4 Mpa | 40 | Global warming (kg CO2 eq) | 352.2616 | 500.1848 | -29.5737
41.4 Mpa | 40 | Smog ( kg O3 eq) | 22.4978 | 29.0345 | -22.5134
41.4 Mpa | 40 | Acidification (kg SO2 eq) | 0.87835 | 1.1607 | -24.3273
41.4 Mpa | 40 | Carcinogenics (CTUh) | 1.2891e-05 | 1.5494e-05 | -16.799
41.4 Mpa | 40 | Non carcinogenics (CTUh) | 8.7059e-05 | 0.00011113 | -21.6578
41.4 Mpa | 40 | Respiratory effects (kg PM2.5 eq) | 0.084101 | 0.11582 | -27.3883
41.4 Mpa | 40 | Ecotoxicity (CTUe) | 2165.3913 | 2717.0153 | -20.3026
41.4 Mpa | 40 | Freshwater eutrophication (kg P eq) | 0.013945 | 0.020214 | -31.0155
41.4 Mpa | 40 | Marine eutrophication (kg N eq) | 0.19577 | 0.25196 | -22.2993
55.2 Mpa | 20 | Ozone depletion (kg CFC-11 eq) | 1.0855e-05 | 1.2787e-05 | -15.1103
55.2 Mpa | 20 | Global warming (kg CO2 eq) | 498.9465 | 582.2123 | -14.3016
55.2 Mpa | 20 | Smog ( kg O3 eq) | 29.0098 | 32.6942 | -11.2695
55.2 Mpa | 20 | Acidification (kg SO2 eq) | 1.1601 | 1.3192 | -12.0607
55.2 Mpa | 20 | Carcinogenics (CTUh) | 1.5275e-05 | 1.6744e-05 | -8.7734
55.2 Mpa | 20 | Non carcinogenics (CTUh) | 0.00011367 | 0.00012726 | -10.6778
55.2 Mpa | 20 | Respiratory effects (kg PM2.5 eq) | 0.11572 | 0.13359 | -13.3742
55.2 Mpa | 20 | Ecotoxicity (CTUe) | 2778.4883 | 3090.106 | -10.0844
55.2 Mpa | 20 | Freshwater eutrophication (kg P eq) | 0.020153 | 0.023682 | -14.8995
55.2 Mpa | 20 | Marine eutrophication (kg N eq) | 0.25234 | 0.28401 | -11.153
55.2 Mpa | 30 | Ozone depletion (kg CFC-11 eq) | 9.825e-06 | 1.2787e-05 | -23.1643
55.2 Mpa | 30 | Global warming (kg CO2 eq) | 454.6015 | 582.2123 | -21.9183
55.2 Mpa | 30 | Smog ( kg O3 eq) | 27.0531 | 32.6942 | -17.2542
55.2 Mpa | 30 | Acidification (kg SO2 eq) | 1.0756 | 1.3192 | -18.4708
55.2 Mpa | 30 | Carcinogenics (CTUh) | 1.4495e-05 | 1.6744e-05 | -13.4307
55.2 Mpa | 30 | Non carcinogenics (CTUh) | 0.00010648 | 0.00012726 | -16.3301
55.2 Mpa | 30 | Respiratory effects (kg PM2.5 eq) | 0.10622 | 0.13359 | -20.4897
55.2 Mpa | 30 | Ecotoxicity (CTUe) | 2613.6882 | 3090.106 | -15.4175
55.2 Mpa | 30 | Freshwater eutrophication (kg P eq) | 0.018273 | 0.023682 | -22.8383
55.2 Mpa | 30 | Marine eutrophication (kg N eq) | 0.23552 | 0.28401 | -17.0732
55.2 Mpa | 40 | Ozone depletion (kg CFC-11 eq) | 8.7302e-06 | 1.2787e-05 | -31.7261
55.2 Mpa | 40 | Global warming (kg CO2 eq) | 407.4429 | 582.2123 | -30.0182
55.2 Mpa | 40 | Smog ( kg O3 eq) | 24.9691 | 32.6942 | -23.6285
55.2 Mpa | 40 | Acidification (kg SO2 eq) | 0.98551 | 1.3192 | -25.2969
55.2 Mpa | 40 | Carcinogenics (CTUh) | 1.3663e-05 | 1.6744e-05 | -18.4023
55.2 Mpa | 40 | Non carcinogenics (CTUh) | 9.8801e-05 | 0.00012726 | -22.3616
55.2 Mpa | 40 | Respiratory effects (kg PM2.5 eq) | 0.096099 | 0.13359 | -28.0647
55.2 Mpa | 40 | Ecotoxicity (CTUe) | 2437.676 | 3090.106 | -21.1135
55.2 Mpa | 40 | Freshwater eutrophication (kg P eq) | 0.016274 | 0.023682 | -31.2813
55.2 Mpa | 40 | Marine eutrophication (kg N eq) | 0.21761 | 0.28401 | -23.3807

## MIX_FreshAsh _CHEM_TYPICAL DOSE
Compressive Strength | Percentage of Fly Ash Replacement (%) | Impact Category | Value | Baseline | Percent Change (%)
17.2 Mpa | 20 | Ozone depletion (kg CFC-11 eq) | 5.0665e-06 | 5.9519e-06 | -14.8762
17.2 Mpa | 20 | Global warming (kg CO2 eq) | 245.5841 | 283.8386 | -13.4775
17.2 Mpa | 20 | Smog ( kg O3 eq) | 17.5244 | 19.2181 | -8.8131
17.2 Mpa | 20 | Acidification (kg SO2 eq) | 0.66413 | 0.73773 | -9.9766
17.2 Mpa | 20 | Carcinogenics (CTUh) | 1.1435e-05 | 1.2168e-05 | -6.0274
17.2 Mpa | 20 | Non carcinogenics (CTUh) | 6.239e-05 | 6.8724e-05 | -9.2172
17.2 Mpa | 20 | Respiratory effects (kg PM2.5 eq) | 0.060342 | 0.068707 | -12.1743
17.2 Mpa | 20 | Ecotoxicity (CTUe) | 1582.7071 | 1732.7462 | -8.659
17.2 Mpa | 20 | Freshwater eutrophication (kg P eq) | 0.0094245 | 0.011072 | -14.878
17.2 Mpa | 20 | Marine eutrophication (kg N eq) | 0.15133 | 0.16608 | -8.8822
17.2 Mpa | 30 | Ozone depletion (kg CFC-11 eq) | 4.6146e-06 | 5.9519e-06 | -22.4691
17.2 Mpa | 30 | Global warming (kg CO2 eq) | 226.0816 | 283.8386 | -20.3485
17.2 Mpa | 30 | Smog ( kg O3 eq) | 16.6664 | 19.2181 | -13.2776
17.2 Mpa | 30 | Acidification (kg SO2 eq) | 0.6269 | 0.73773 | -15.0228
17.2 Mpa | 30 | Carcinogenics (CTUh) | 1.1074e-05 | 1.2168e-05 | -8.9979
17.2 Mpa | 30 | Non carcinogenics (CTUh) | 5.9219e-05 | 6.8724e-05 | -13.8306
17.2 Mpa | 30 | Respiratory effects (kg PM2.5 eq) | 0.056104 | 0.068707 | -18.3439
17.2 Mpa | 30 | Ecotoxicity (CTUe) | 1508.1649 | 1732.7462 | -12.961
17.2 Mpa | 30 | Freshwater eutrophication (kg P eq) | 0.0085866 | 0.011072 | -22.4461
17.2 Mpa | 30 | Marine eutrophication (kg N eq) | 0.14386 | 0.16608 | -13.3805
17.2 Mpa | 40 | Ozone depletion (kg CFC-11 eq) | 4.1182e-06 | 5.9519e-06 | -30.8078
17.2 Mpa | 40 | Global warming (kg CO2 eq) | 204.6385 | 283.8386 | -27.9032
17.2 Mpa | 40 | Smog ( kg O3 eq) | 15.7175 | 19.2181 | -18.2147
17.2 Mpa | 40 | Acidification (kg SO2 eq) | 0.58569 | 0.73773 | -20.6087
17.2 Mpa | 40 | Carcinogenics (CTUh) | 1.0666e-05 | 1.2168e-05 | -12.3479
17.2 Mpa | 40 | Non carcinogenics (CTUh) | 5.5681e-05 | 6.8724e-05 | -18.9785
17.2 Mpa | 40 | Respiratory effects (kg PM2.5 eq) | 0.051422 | 0.068707 | -25.1579
17.2 Mpa | 40 | Ecotoxicity (CTUe) | 1424.4453 | 1732.7462 | -17.7926
17.2 Mpa | 40 | Freshwater eutrophication (kg P eq) | 0.0076637 | 0.011072 | -30.7816
17.2 Mpa | 40 | Marine eutrophication (kg N eq) | 0.13559 | 0.16608 | -18.3557
20.7 Mpa | 20 | Ozone depletion (kg CFC-11 eq) | 5.7017e-06 | 6.673e-06 | -14.5553
20.7 Mpa | 20 | Global warming (kg CO2 eq) | 273.3429 | 315.2769 | -13.3007
20.7 Mpa | 20 | Smog ( kg O3 eq) | 18.7624 | 20.6153 | -8.9882
20.7 Mpa | 20 | Acidification (kg SO2 eq) | 0.71773 | 0.7983 | -10.0932
20.7 Mpa | 20 | Carcinogenics (CTUh) | 1.1834e-05 | 1.2638e-05 | -6.3609
20.7 Mpa | 20 | Non carcinogenics (CTUh) | 6.8008e-05 | 7.4899e-05 | -9.2
20.7 Mpa | 20 | Respiratory effects (kg PM2.5 eq) | 0.066336 | 0.075503 | -12.1411
20.7 Mpa | 20 | Ecotoxicity (CTUe) | 1712.0691 | 1875.3374 | -8.7061
20.7 Mpa | 20 | Freshwater eutrophication (kg P eq) | 0.010594 | 0.012401 | -14.5737
20.7 Mpa | 20 | Marine eutrophication (kg N eq) | 0.16218 | 0.17832 | -9.0487
20.7 Mpa | 30 | Ozone depletion (kg CFC-11 eq) | 5.1629e-06 | 6.673e-06 | -22.6304
20.7 Mpa | 30 | Global warming (kg CO2 eq) | 250.0634 | 315.2769 | -20.6845
20.7 Mpa | 30 | Smog ( kg O3 eq) | 17.7329 | 20.6153 | -13.9819
20.7 Mpa | 30 | Acidification (kg SO2 eq) | 0.67309 | 0.7983 | -15.6847
20.7 Mpa | 30 | Carcinogenics (CTUh) | 1.1396e-05 | 1.2638e-05 | -9.8266
20.7 Mpa | 30 | Non carcinogenics (CTUh) | 6.4183e-05 | 7.4899e-05 | -14.308
20.7 Mpa | 30 | Respiratory effects (kg PM2.5 eq) | 0.061262 | 0.075503 | -18.8616
20.7 Mpa | 30 | Ecotoxicity (CTUe) | 1621.9311 | 1875.3374 | -13.5126
20.7 Mpa | 30 | Freshwater eutrophication (kg P eq) | 0.0095937 | 0.012401 | -22.6374
20.7 Mpa | 30 | Marine eutrophication (kg N eq) | 0.15322 | 0.17832 | -14.0761
20.7 Mpa | 40 | Ozone depletion (kg CFC-11 eq) | 4.6018e-06 | 6.673e-06 | -31.0391
20.7 Mpa | 40 | Global warming (kg CO2 eq) | 225.8261 | 315.2769 | -28.3721
20.7 Mpa | 40 | Smog ( kg O3 eq) | 16.6618 | 20.6153 | -19.1775
20.7 Mpa | 40 | Acidification (kg SO2 eq) | 0.62654 | 0.7983 | -21.5156
20.7 Mpa | 40 | Carcinogenics (CTUh) | 1.0935e-05 | 1.2638e-05 | -13.4725
20.7 Mpa | 40 | Non carcinogenics (CTUh) | 6.0179e-05 | 7.4899e-05 | -19.653
20.7 Mpa | 40 | Respiratory effects (kg PM2.5 eq) | 0.055971 | 0.075503 | -25.8696
20.7 Mpa | 40 | Ecotoxicity (CTUe) | 1527.1999 | 1875.3374 | -18.564
20.7 Mpa | 40 | Freshwater eutrophication (kg P eq) | 0.0085503 | 0.012401 | -31.0514
20.7 Mpa | 40 | Marine eutrophication (kg N eq) | 0.14389 | 0.17832 | -19.3076
27.6 Mpa | 20 | Ozone depletion (kg CFC-11 eq) | 7.1039e-06 | 8.3561e-06 | -14.9855
27.6 Mpa | 20 | Global warming (kg CO2 eq) | 334.6141 | 388.6984 | -13.9142
27.6 Mpa | 20 | Smog ( kg O3 eq) | 21.4946 | 23.888 | -10.0196
27.6 Mpa | 20 | Acidification (kg SO2 eq) | 0.83604 | 0.94007 | -11.0662
27.6 Mpa | 20 | Carcinogenics (CTUh) | 1.2711e-05 | 1.3751e-05 | -7.5579
27.6 Mpa | 20 | Non carcinogenics (CTUh) | 8.0422e-05 | 8.9336e-05 | -9.9774
27.6 Mpa | 20 | Respiratory effects (kg PM2.5 eq) | 0.079569 | 0.091397 | -12.9415
27.6 Mpa | 20 | Ecotoxicity (CTUe) | 1997.8524 | 2209.0734 | -9.5615
27.6 Mpa | 20 | Freshwater eutrophication (kg P eq) | 0.013175 | 0.015505 | -15.0282
27.6 Mpa | 20 | Marine eutrophication (kg N eq) | 0.18614 | 0.20699 | -10.0699
27.6 Mpa | 30 | Ozone depletion (kg CFC-11 eq) | 6.4357e-06 | 8.3561e-06 | -22.9819
27.6 Mpa | 30 | Global warming (kg CO2 eq) | 305.7702 | 388.6984 | -21.3349
27.6 Mpa | 30 | Smog ( kg O3 eq) | 20.223 | 23.888 | -15.3427
27.6 Mpa | 30 | Acidification (kg SO2 eq) | 0.78081 | 0.94007 | -16.9413
27.6 Mpa | 30 | Carcinogenics (CTUh) | 1.2166e-05 | 1.3751e-05 | -11.5273
27.6 Mpa | 30 | Non carcinogenics (CTUh) | 7.5696e-05 | 8.9336e-05 | -15.2678
27.6 Mpa | 30 | Respiratory effects (kg PM2.5 eq) | 0.073281 | 0.091397 | -19.8215
27.6 Mpa | 30 | Ecotoxicity (CTUe) | 1886.3467 | 2209.0734 | -14.6091
27.6 Mpa | 30 | Freshwater eutrophication (kg P eq) | 0.011934 | 0.015505 | -23.0311
27.6 Mpa | 30 | Marine eutrophication (kg N eq) | 0.17507 | 0.20699 | -15.4199
27.6 Mpa | 40 | Ozone depletion (kg CFC-11 eq) | 5.7237e-06 | 8.3561e-06 | -31.5035
27.6 Mpa | 40 | Global warming (kg CO2 eq) | 275.0198 | 388.6984 | -29.246
27.6 Mpa | 40 | Smog ( kg O3 eq) | 18.8643 | 23.888 | -21.0306
27.6 Mpa | 40 | Acidification (kg SO2 eq) | 0.72176 | 0.94007 | -23.2231
27.6 Mpa | 40 | Carcinogenics (CTUh) | 1.1582e-05 | 1.3751e-05 | -15.7687
27.6 Mpa | 40 | Non carcinogenics (CTUh) | 7.0637e-05 | 8.9336e-05 | -20.9313
27.6 Mpa | 40 | Respiratory effects (kg PM2.5 eq) | 0.066566 | 0.091397 | -27.168
27.6 Mpa | 40 | Ecotoxicity (CTUe) | 1766.619 | 2209.0734 | -20.029
27.6 Mpa | 40 | Freshwater eutrophication (kg P eq) | 0.01061 | 0.015505 | -31.5724
27.6 Mpa | 40 | Marine eutrophication (kg N eq) | 0.16324 | 0.20699 | -21.1362
34.5 Mpa | 20 | Ozone depletion (kg CFC-11 eq) | 8.8004e-06 | 1.0355e-05 | -15.0097
34.5 Mpa | 20 | Global warming (kg CO2 eq) | 408.6305 | 475.7475 | -14.1077
34.5 Mpa | 20 | Smog ( kg O3 eq) | 24.8641 | 27.8317 | -10.6627
34.5 Mpa | 20 | Acidification (kg SO2 eq) | 0.9815 | 1.1105 | -11.6172
34.5 Mpa | 20 | Carcinogenics (CTUh) | 1.3715e-05 | 1.5002e-05 | -8.5782
34.5 Mpa | 20 | Non carcinogenics (CTUh) | 9.5178e-05 | 0.00010623 | -10.4032
34.5 Mpa | 20 | Respiratory effects (kg PM2.5 eq) | 0.095725 | 0.1104 | -13.2904
34.5 Mpa | 20 | Ecotoxicity (CTUe) | 2340.5175 | 2602.339 | -10.061
34.5 Mpa | 20 | Freshwater eutrophication (kg P eq) | 0.016311 | 0.019203 | -15.059
34.5 Mpa | 20 | Marine eutrophication (kg N eq) | 0.21562 | 0.24146 | -10.7028
34.5 Mpa | 30 | Ozone depletion (kg CFC-11 eq) | 7.9595e-06 | 1.0355e-05 | -23.1308
34.5 Mpa | 30 | Global warming (kg CO2 eq) | 372.3091 | 475.7475 | -21.7423
34.5 Mpa | 30 | Smog ( kg O3 eq) | 23.2591 | 27.8317 | -16.4296
34.5 Mpa | 30 | Acidification (kg SO2 eq) | 0.91184 | 1.1105 | -17.8901
34.5 Mpa | 30 | Carcinogenics (CTUh) | 1.303e-05 | 1.5002e-05 | -13.1455
34.5 Mpa | 30 | Non carcinogenics (CTUh) | 8.9206e-05 | 0.00010623 | -16.0251
34.5 Mpa | 30 | Respiratory effects (kg PM2.5 eq) | 0.087804 | 0.1104 | -20.465
34.5 Mpa | 30 | Ecotoxicity (CTUe) | 2199.5966 | 2602.339 | -15.4762
34.5 Mpa | 30 | Freshwater eutrophication (kg P eq) | 0.014749 | 0.019203 | -23.1915
34.5 Mpa | 30 | Marine eutrophication (kg N eq) | 0.20164 | 0.24146 | -16.4914
34.5 Mpa | 40 | Ozone depletion (kg CFC-11 eq) | 7.0743e-06 | 1.0355e-05 | -31.6801
34.5 Mpa | 40 | Global warming (kg CO2 eq) | 334.0665 | 475.7475 | -29.7807
34.5 Mpa | 40 | Smog ( kg O3 eq) | 21.5657 | 27.8317 | -22.514
34.5 Mpa | 40 | Acidification (kg SO2 eq) | 0.83826 | 1.1105 | -24.5158
34.5 Mpa | 40 | Carcinogenics (CTUh) | 1.2298e-05 | 1.5002e-05 | -18.0283
34.5 Mpa | 40 | Non carcinogenics (CTUh) | 8.2893e-05 | 0.00010623 | -21.9682
34.5 Mpa | 40 | Respiratory effects (kg PM2.5 eq) | 0.079442 | 0.1104 | -28.0399
34.5 Mpa | 40 | Ecotoxicity (CTUe) | 2050.0491 | 2602.339 | -21.2228
34.5 Mpa | 40 | Freshwater eutrophication (kg P eq) | 0.013102 | 0.019203 | -31.7684
34.5 Mpa | 40 | Marine eutrophication (kg N eq) | 0.1869 | 0.24146 | -22.5987
41.4 Mpa | 20 | Ozone depletion (kg CFC-11 eq) | 9.2661e-06 | 1.0907e-05 | -15.0426
41.4 Mpa | 20 | Global warming (kg CO2 eq) | 429.323 | 500.1848 | -14.1671
41.4 Mpa | 20 | Smog ( kg O3 eq) | 25.899 | 29.0345 | -10.7992
41.4 Mpa | 20 | Acidification (kg SO2 eq) | 1.0245 | 1.1607 | -11.7402
41.4 Mpa | 20 | Carcinogenics (CTUh) | 1.4136e-05 | 1.5494e-05 | -8.7604
41.4 Mpa | 20 | Non carcinogenics (CTUh) | 9.9451e-05 | 0.00011113 | -10.5062
41.4 Mpa | 20 | Respiratory effects (kg PM2.5 eq) | 0.10033 | 0.11582 | -13.3761
41.4 Mpa | 20 | Ecotoxicity (CTUe) | 2440.4416 | 2717.0153 | -10.1793
41.4 Mpa | 20 | Freshwater eutrophication (kg P eq) | 0.017161 | 0.020214 | -15.101
41.4 Mpa | 20 | Marine eutrophication (kg N eq) | 0.22465 | 0.25196 | -10.8371
41.4 Mpa | 30 | Ozone depletion (kg CFC-11 eq) | 8.3811e-06 | 1.0907e-05 | -23.1566
41.4 Mpa | 30 | Global warming (kg CO2 eq) | 391.1122 | 500.1848 | -21.8065
41.4 Mpa | 30 | Smog ( kg O3 eq) | 24.2107 | 29.0345 | -16.6141
41.4 Mpa | 30 | Acidification (kg SO2 eq) | 0.95103 | 1.1607 | -18.0655
41.4 Mpa | 30 | Carcinogenics (CTUh) | 1.3402e-05 | 1.5494e-05 | -13.4974
41.4 Mpa | 30 | Non carcinogenics (CTUh) | 9.3165e-05 | 0.00011113 | -16.1631
41.4 Mpa | 30 | Respiratory effects (kg PM2.5 eq) | 0.091977 | 0.11582 | -20.588
41.4 Mpa | 30 | Ecotoxicity (CTUe) | 2291.4768 | 2717.0153 | -15.662
41.4 Mpa | 30 | Freshwater eutrophication (kg P eq) | 0.015515 | 0.020214 | -23.2476
41.4 Mpa | 30 | Marine eutrophication (kg N eq) | 0.20995 | 0.25196 | -16.6726
41.4 Mpa | 40 | Ozone depletion (kg CFC-11 eq) | 7.453e-06 | 1.0907e-05 | -31.6664
41.4 Mpa | 40 | Global warming (kg CO2 eq) | 351.0321 | 500.1848 | -29.8195
41.4 Mpa | 40 | Smog ( kg O3 eq) | 22.4377 | 29.0345 | -22.7206
41.4 Mpa | 40 | Acidification (kg SO2 eq) | 0.87396 | 1.1607 | -24.7053
41.4 Mpa | 40 | Carcinogenics (CTUh) | 1.2631e-05 | 1.5494e-05 | -18.4774
41.4 Mpa | 40 | Non carcinogenics (CTUh) | 8.6579e-05 | 0.00011113 | -22.0897
41.4 Mpa | 40 | Respiratory effects (kg PM2.5 eq) | 0.083212 | 0.11582 | -28.1556
41.4 Mpa | 40 | Ecotoxicity (CTUe) | 2135.3639 | 2717.0153 | -21.4077
41.4 Mpa | 40 | Freshwater eutrophication (kg P eq) | 0.013788 | 0.020214 | -31.7922
41.4 Mpa | 40 | Marine eutrophication (kg N eq) | 0.19451 | 0.25196 | -22.8001
55.2 Mpa | 20 | Ozone depletion (kg CFC-11 eq) | 1.0844e-05 | 1.2787e-05 | -15.1971
55.2 Mpa | 20 | Global warming (kg CO2 eq) | 498.2628 | 582.2123 | -14.4191
55.2 Mpa | 20 | Smog ( kg O3 eq) | 28.9763 | 32.6942 | -11.3718
55.2 Mpa | 20 | Acidification (kg SO2 eq) | 1.1577 | 1.3192 | -12.2456
55.2 Mpa | 20 | Carcinogenics (CTUh) | 1.513e-05 | 1.6744e-05 | -9.637
55.2 Mpa | 20 | Non carcinogenics (CTUh) | 0.0001134 | 0.00012726 | -10.8875
55.2 Mpa | 20 | Respiratory effects (kg PM2.5 eq) | 0.11523 | 0.13359 | -13.7442
55.2 Mpa | 20 | Ecotoxicity (CTUe) | 2761.7908 | 3090.106 | -10.6247
55.2 Mpa | 20 | Freshwater eutrophication (kg P eq) | 0.020066 | 0.023682 | -15.2682
55.2 Mpa | 20 | Marine eutrophication (kg N eq) | 0.25164 | 0.28401 | -11.4
55.2 Mpa | 30 | Ozone depletion (kg CFC-11 eq) | 9.8078e-06 | 1.2787e-05 | -23.2985
55.2 Mpa | 30 | Global warming (kg CO2 eq) | 453.5444 | 582.2123 | -22.0998
55.2 Mpa | 30 | Smog ( kg O3 eq) | 27.0014 | 32.6942 | -17.4124
55.2 Mpa | 30 | Acidification (kg SO2 eq) | 1.0718 | 1.3192 | -18.7568
55.2 Mpa | 30 | Carcinogenics (CTUh) | 1.4272e-05 | 1.6744e-05 | -14.766
55.2 Mpa | 30 | Non carcinogenics (CTUh) | 0.00010606 | 0.00012726 | -16.6543
55.2 Mpa | 30 | Respiratory effects (kg PM2.5 eq) | 0.10545 | 0.13359 | -21.0617
55.2 Mpa | 30 | Ecotoxicity (CTUe) | 2587.8703 | 3090.106 | -16.253
55.2 Mpa | 30 | Freshwater eutrophication (kg P eq) | 0.018138 | 0.023682 | -23.4084
55.2 Mpa | 30 | Marine eutrophication (kg N eq) | 0.23444 | 0.28401 | -17.4552
55.2 Mpa | 40 | Ozone depletion (kg CFC-11 eq) | 8.7067e-06 | 1.2787e-05 | -31.9099
55.2 Mpa | 40 | Global warming (kg CO2 eq) | 405.9951 | 582.2123 | -30.2668
55.2 Mpa | 40 | Smog ( kg O3 eq) | 24.8982 | 32.6942 | -23.8452
55.2 Mpa | 40 | Acidification (kg SO2 eq) | 0.98034 | 1.3192 | -25.6885
55.2 Mpa | 40 | Carcinogenics (CTUh) | 1.3357e-05 | 1.6744e-05 | -20.2311
55.2 Mpa | 40 | Non carcinogenics (CTUh) | 9.8236e-05 | 0.00012726 | -22.8056
55.2 Mpa | 40 | Respiratory effects (kg PM2.5 eq) | 0.095052 | 0.13359 | -28.848
55.2 Mpa | 40 | Ecotoxicity (CTUe) | 2402.3167 | 3090.106 | -22.2578
55.2 Mpa | 40 | Freshwater eutrophication (kg P eq) | 0.016089 | 0.023682 | -32.062
55.2 Mpa | 40 | Marine eutrophication (kg N eq) | 0.21612 | 0.28401 | -23.9038

## MIX_FA_LFILL_TT12%
Compressive Strength | Percentage of Fly Ash Replacement (%) | Impact Category | Value | Baseline | Percent Change (%)
17.2 Mpa | 20 | Ozone depletion (kg CFC-11 eq) | 5.1024e-06 | 5.9519e-06 | -14.2726
17.2 Mpa | 20 | Global warming (kg CO2 eq) | 273.2998 | 283.8386 | -3.713
17.2 Mpa | 20 | Smog ( kg O3 eq) | 17.7254 | 19.2181 | -7.7668
17.2 Mpa | 20 | Acidification (kg SO2 eq) | 0.67166 | 0.73773 | -8.956
17.2 Mpa | 20 | Carcinogenics (CTUh) | 1.1461e-05 | 1.2168e-05 | -5.8172
17.2 Mpa | 20 | Non carcinogenics (CTUh) | 6.7503e-05 | 6.8724e-05 | -1.7767
17.2 Mpa | 20 | Respiratory effects (kg PM2.5 eq) | 0.060704 | 0.068707 | -11.6474
17.2 Mpa | 20 | Ecotoxicity (CTUe) | 1690.0889 | 1732.7462 | -2.4618
17.2 Mpa | 20 | Freshwater eutrophication (kg P eq) | 0.0094026 | 0.011072 | -15.0756
17.2 Mpa | 20 | Marine eutrophication (kg N eq) | 0.15297 | 0.16608 | -7.8958
17.2 Mpa | 30 | Ozone depletion (kg CFC-11 eq) | 4.6701e-06 | 5.9519e-06 | -21.5363
17.2 Mpa | 30 | Global warming (kg CO2 eq) | 268.9015 | 283.8386 | -5.2625
17.2 Mpa | 30 | Smog ( kg O3 eq) | 16.9771 | 19.2181 | -11.6605
17.2 Mpa | 30 | Acidification (kg SO2 eq) | 0.63854 | 0.73773 | -13.4454
17.2 Mpa | 30 | Carcinogenics (CTUh) | 1.1113e-05 | 1.2168e-05 | -8.6709
17.2 Mpa | 30 | Non carcinogenics (CTUh) | 6.712e-05 | 6.8724e-05 | -2.3351
17.2 Mpa | 30 | Respiratory effects (kg PM2.5 eq) | 0.056663 | 0.068707 | -17.529
17.2 Mpa | 30 | Ecotoxicity (CTUe) | 1674.0741 | 1732.7462 | -3.3861
17.2 Mpa | 30 | Freshwater eutrophication (kg P eq) | 0.0085528 | 0.011072 | -22.751
17.2 Mpa | 30 | Marine eutrophication (kg N eq) | 0.14639 | 0.16608 | -11.8558
17.2 Mpa | 40 | Ozone depletion (kg CFC-11 eq) | 4.1943e-06 | 5.9519e-06 | -29.5302
17.2 Mpa | 40 | Global warming (kg CO2 eq) | 263.2888 | 283.8386 | -7.2399
17.2 Mpa | 40 | Smog ( kg O3 eq) | 16.1432 | 19.2181 | -15.9997
17.2 Mpa | 40 | Acidification (kg SO2 eq) | 0.60163 | 0.73773 | -18.4482
17.2 Mpa | 40 | Carcinogenics (CTUh) | 1.072e-05 | 1.2168e-05 | -11.8999
17.2 Mpa | 40 | Non carcinogenics (CTUh) | 6.6502e-05 | 6.8724e-05 | -3.2333
17.2 Mpa | 40 | Respiratory effects (kg PM2.5 eq) | 0.052189 | 0.068707 | -24.0417
17.2 Mpa | 40 | Ecotoxicity (CTUe) | 1651.6906 | 1732.7462 | -4.6779
17.2 Mpa | 40 | Freshwater eutrophication (kg P eq) | 0.0076175 | 0.011072 | -31.1992
17.2 Mpa | 40 | Marine eutrophication (kg N eq) | 0.13906 | 0.16608 | -16.2674
20.7 Mpa | 20 | Ozone depletion (kg CFC-11 eq) | 5.7424e-06 | 6.673e-06 | -13.9451
20.7 Mpa | 20 | Global warming (kg CO2 eq) | 304.7442 | 315.2769 | -3.3408
20.7 Mpa | 20 | Smog ( kg O3 eq) | 18.9903 | 20.6153 | -7.8827
20.7 Mpa | 20 | Acidification (kg SO2 eq) | 0.72626 | 0.7983 | -9.0242
20.7 Mpa | 20 | Carcinogenics (CTUh) | 1.1863e-05 | 1.2638e-05 | -6.13
20.7 Mpa | 20 | Non carcinogenics (CTUh) | 7.3802e-05 | 7.4899e-05 | -1.465
20.7 Mpa | 20 | Respiratory effects (kg PM2.5 eq) | 0.066747 | 0.075503 | -11.5973
20.7 Mpa | 20 | Ecotoxicity (CTUe) | 1833.7359 | 1875.3374 | -2.2183
20.7 Mpa | 20 | Freshwater eutrophication (kg P eq) | 0.010569 | 0.012401 | -14.7734
20.7 Mpa | 20 | Marine eutrophication (kg N eq) | 0.16404 | 0.17832 | -8.0074
20.7 Mpa | 30 | Ozone depletion (kg CFC-11 eq) | 5.2259e-06 | 6.673e-06 | -21.6855
20.7 Mpa | 30 | Global warming (kg CO2 eq) | 298.6965 | 315.2769 | -5.259
20.7 Mpa | 30 | Smog ( kg O3 eq) | 18.0859 | 20.6153 | -12.2697
20.7 Mpa | 30 | Acidification (kg SO2 eq) | 0.68631 | 0.7983 | -14.0291
20.7 Mpa | 30 | Carcinogenics (CTUh) | 1.1441e-05 | 1.2638e-05 | -9.469
20.7 Mpa | 30 | Non carcinogenics (CTUh) | 7.3155e-05 | 7.4899e-05 | -2.3283
20.7 Mpa | 30 | Respiratory effects (kg PM2.5 eq) | 0.061898 | 0.075503 | -18.0194
20.7 Mpa | 30 | Ecotoxicity (CTUe) | 1810.3637 | 1875.3374 | -3.4646
20.7 Mpa | 30 | Freshwater eutrophication (kg P eq) | 0.0095554 | 0.012401 | -22.9466
20.7 Mpa | 30 | Marine eutrophication (kg N eq) | 0.1561 | 0.17832 | -12.4633
20.7 Mpa | 40 | Ozone depletion (kg CFC-11 eq) | 4.6879e-06 | 6.673e-06 | -29.7482
20.7 Mpa | 40 | Global warming (kg CO2 eq) | 292.2619 | 315.2769 | -7.3
20.7 Mpa | 40 | Smog ( kg O3 eq) | 17.144 | 20.6153 | -16.8386
20.7 Mpa | 40 | Acidification (kg SO2 eq) | 0.6446 | 0.7983 | -19.2539
20.7 Mpa | 40 | Carcinogenics (CTUh) | 1.0997e-05 | 1.2638e-05 | -12.984
20.7 Mpa | 40 | Non carcinogenics (CTUh) | 7.2436e-05 | 7.4899e-05 | -3.2881
20.7 Mpa | 40 | Respiratory effects (kg PM2.5 eq) | 0.05684 | 0.075503 | -24.7191
20.7 Mpa | 40 | Ecotoxicity (CTUe) | 1784.6105 | 1875.3374 | -4.8379
20.7 Mpa | 40 | Freshwater eutrophication (kg P eq) | 0.0084979 | 0.012401 | -31.4738
20.7 Mpa | 40 | Marine eutrophication (kg N eq) | 0.14782 | 0.17832 | -17.1045
27.6 Mpa | 20 | Ozone depletion (kg CFC-11 eq) | 7.1558e-06 | 8.3561e-06 | -14.3646
27.6 Mpa | 20 | Global warming (kg CO2 eq) | 374.6312 | 388.6984 | -3.6191
27.6 Mpa | 20 | Smog ( kg O3 eq) | 21.785 | 23.888 | -8.8037
27.6 Mpa | 20 | Acidification (kg SO2 eq) | 0.84692 | 0.94007 | -9.9094
27.6 Mpa | 20 | Carcinogenics (CTUh) | 1.2749e-05 | 1.3751e-05 | -7.2875
27.6 Mpa | 20 | Non carcinogenics (CTUh) | 8.7805e-05 | 8.9336e-05 | -1.713
27.6 Mpa | 20 | Respiratory effects (kg PM2.5 eq) | 0.080092 | 0.091397 | -12.369
27.6 Mpa | 20 | Ecotoxicity (CTUe) | 2152.902 | 2209.0734 | -2.5428
27.6 Mpa | 20 | Freshwater eutrophication (kg P eq) | 0.013143 | 0.015505 | -15.2317
27.6 Mpa | 20 | Marine eutrophication (kg N eq) | 0.18851 | 0.20699 | -8.9266
27.6 Mpa | 30 | Ozone depletion (kg CFC-11 eq) | 6.5158e-06 | 8.3561e-06 | -22.0235
27.6 Mpa | 30 | Global warming (kg CO2 eq) | 367.5346 | 388.6984 | -5.4448
27.6 Mpa | 30 | Smog ( kg O3 eq) | 20.6713 | 23.888 | -13.4661
27.6 Mpa | 30 | Acidification (kg SO2 eq) | 0.7976 | 0.94007 | -15.1557
27.6 Mpa | 30 | Carcinogenics (CTUh) | 1.2223e-05 | 1.3751e-05 | -11.1099
27.6 Mpa | 30 | Non carcinogenics (CTUh) | 8.7092e-05 | 8.9336e-05 | -2.5121
27.6 Mpa | 30 | Respiratory effects (kg PM2.5 eq) | 0.074089 | 0.091397 | -18.9379
27.6 Mpa | 30 | Ecotoxicity (CTUe) | 2125.6581 | 2209.0734 | -3.776
27.6 Mpa | 30 | Freshwater eutrophication (kg P eq) | 0.011885 | 0.015505 | -23.3452
27.6 Mpa | 30 | Marine eutrophication (kg N eq) | 0.17872 | 0.20699 | -13.6553
27.6 Mpa | 40 | Ozone depletion (kg CFC-11 eq) | 5.8333e-06 | 8.3561e-06 | -30.1909
27.6 Mpa | 40 | Global warming (kg CO2 eq) | 359.6216 | 388.6984 | -7.4806
27.6 Mpa | 40 | Smog ( kg O3 eq) | 19.4783 | 23.888 | -18.4602
27.6 Mpa | 40 | Acidification (kg SO2 eq) | 0.74475 | 0.94007 | -20.7774
27.6 Mpa | 40 | Carcinogenics (CTUh) | 1.1661e-05 | 1.3751e-05 | -15.1969
27.6 Mpa | 40 | Non carcinogenics (CTUh) | 8.6245e-05 | 8.9336e-05 | -3.4592
27.6 Mpa | 40 | Respiratory effects (kg PM2.5 eq) | 0.067673 | 0.091397 | -25.9576
27.6 Mpa | 40 | Ecotoxicity (CTUe) | 2094.4153 | 2209.0734 | -5.1903
27.6 Mpa | 40 | Freshwater eutrophication (kg P eq) | 0.010543 | 0.015505 | -32.0026
27.6 Mpa | 40 | Marine eutrophication (kg N eq) | 0.16824 | 0.20699 | -18.7193
34.5 Mpa | 20 | Ozone depletion (kg CFC-11 eq) | 8.8651e-06 | 1.0355e-05 | -14.3851
34.5 Mpa | 20 | Global warming (kg CO2 eq) | 458.5092 | 475.7475 | -3.6234
34.5 Mpa | 20 | Smog ( kg O3 eq) | 25.2261 | 27.8317 | -9.362
34.5 Mpa | 20 | Acidification (kg SO2 eq) | 0.99506 | 1.1105 | -10.3965
34.5 Mpa | 20 | Carcinogenics (CTUh) | 1.3762e-05 | 1.5002e-05 | -8.2692
34.5 Mpa | 20 | Non carcinogenics (CTUh) | 0.00010438 | 0.00010623 | -1.7403
34.5 Mpa | 20 | Respiratory effects (kg PM2.5 eq) | 0.096377 | 0.1104 | -12.6996
34.5 Mpa | 20 | Ecotoxicity (CTUe) | 2533.7766 | 2602.339 | -2.6346
34.5 Mpa | 20 | Freshwater eutrophication (kg P eq) | 0.016272 | 0.019203 | -15.2638
34.5 Mpa | 20 | Marine eutrophication (kg N eq) | 0.21857 | 0.24146 | -9.4812
34.5 Mpa | 30 | Ozone depletion (kg CFC-11 eq) | 8.0591e-06 | 1.0355e-05 | -22.1689
34.5 Mpa | 30 | Global warming (kg CO2 eq) | 449.1254 | 475.7475 | -5.5958
34.5 Mpa | 30 | Smog ( kg O3 eq) | 23.8166 | 27.8317 | -14.4265
34.5 Mpa | 30 | Acidification (kg SO2 eq) | 0.93272 | 1.1105 | -16.0103
34.5 Mpa | 30 | Carcinogenics (CTUh) | 1.3102e-05 | 1.5002e-05 | -12.6696
34.5 Mpa | 30 | Non carcinogenics (CTUh) | 0.00010338 | 0.00010623 | -2.6838
34.5 Mpa | 30 | Respiratory effects (kg PM2.5 eq) | 0.088809 | 0.1104 | -19.5552
34.5 Mpa | 30 | Ecotoxicity (CTUe) | 2497.2276 | 2602.339 | -4.0391
34.5 Mpa | 30 | Freshwater eutrophication (kg P eq) | 0.014689 | 0.019203 | -23.5069
34.5 Mpa | 30 | Marine eutrophication (kg N eq) | 0.20619 | 0.24146 | -14.6102
34.5 Mpa | 40 | Ozone depletion (kg CFC-11 eq) | 7.2102e-06 | 1.0355e-05 | -30.3673
34.5 Mpa | 40 | Global warming (kg CO2 eq) | 438.9104 | 475.7475 | -7.743
34.5 Mpa | 40 | Smog ( kg O3 eq) | 22.3267 | 27.8317 | -19.7799
34.5 Mpa | 40 | Acidification (kg SO2 eq) | 0.86676 | 1.1105 | -21.9501
34.5 Mpa | 40 | Carcinogenics (CTUh) | 1.2395e-05 | 1.5002e-05 | -17.3789
34.5 Mpa | 40 | Non carcinogenics (CTUh) | 0.00010224 | 0.00010623 | -3.7591
34.5 Mpa | 40 | Respiratory effects (kg PM2.5 eq) | 0.080813 | 0.1104 | -26.7981
34.5 Mpa | 40 | Ecotoxicity (CTUe) | 2456.2752 | 2602.339 | -5.6128
34.5 Mpa | 40 | Freshwater eutrophication (kg P eq) | 0.01302 | 0.019203 | -32.1988
34.5 Mpa | 40 | Marine eutrophication (kg N eq) | 0.1931 | 0.24146 | -20.031
41.4 Mpa | 20 | Ozone depletion (kg CFC-11 eq) | 9.3341e-06 | 1.0907e-05 | -14.4194
41.4 Mpa | 20 | Global warming (kg CO2 eq) | 481.7449 | 500.1848 | -3.6866
41.4 Mpa | 20 | Smog ( kg O3 eq) | 26.2795 | 29.0345 | -9.4888
41.4 Mpa | 20 | Acidification (kg SO2 eq) | 1.0387 | 1.1607 | -10.5129
41.4 Mpa | 20 | Carcinogenics (CTUh) | 1.4185e-05 | 1.5494e-05 | -8.446
41.4 Mpa | 20 | Non carcinogenics (CTUh) | 0.00010912 | 0.00011113 | -1.8028
41.4 Mpa | 20 | Respiratory effects (kg PM2.5 eq) | 0.10102 | 0.11582 | -12.7843
41.4 Mpa | 20 | Ecotoxicity (CTUe) | 2643.5546 | 2717.0153 | -2.7037
41.4 Mpa | 20 | Freshwater eutrophication (kg P eq) | 0.01712 | 0.020214 | -15.3055
41.4 Mpa | 20 | Marine eutrophication (kg N eq) | 0.22775 | 0.25196 | -9.6068
41.4 Mpa | 30 | Ozone depletion (kg CFC-11 eq) | 8.4861e-06 | 1.0907e-05 | -22.1941
41.4 Mpa | 30 | Global warming (kg CO2 eq) | 472.0808 | 500.1848 | -5.6187
41.4 Mpa | 30 | Smog ( kg O3 eq) | 24.7983 | 29.0345 | -14.5901
41.4 Mpa | 30 | Acidification (kg SO2 eq) | 0.97304 | 1.1607 | -16.1697
41.4 Mpa | 30 | Carcinogenics (CTUh) | 1.3478e-05 | 1.5494e-05 | -13.0118
41.4 Mpa | 30 | Non carcinogenics (CTUh) | 0.0001081 | 0.00011113 | -2.7203
41.4 Mpa | 30 | Respiratory effects (kg PM2.5 eq) | 0.093036 | 0.11582 | -19.6739
41.4 Mpa | 30 | Ecotoxicity (CTUe) | 2605.196 | 2717.0153 | -4.1155
41.4 Mpa | 30 | Freshwater eutrophication (kg P eq) | 0.015451 | 0.020214 | -23.5634
41.4 Mpa | 30 | Marine eutrophication (kg N eq) | 0.21474 | 0.25196 | -14.7722
41.4 Mpa | 40 | Ozone depletion (kg CFC-11 eq) | 7.597e-06 | 1.0907e-05 | -30.346
41.4 Mpa | 40 | Global warming (kg CO2 eq) | 462.1044 | 500.1848 | -7.6133
41.4 Mpa | 40 | Smog ( kg O3 eq) | 23.2438 | 29.0345 | -19.9441
41.4 Mpa | 40 | Acidification (kg SO2 eq) | 0.90415 | 1.1607 | -22.1047
41.4 Mpa | 40 | Carcinogenics (CTUh) | 1.2734e-05 | 1.5494e-05 | -17.8112
41.4 Mpa | 40 | Non carcinogenics (CTUh) | 0.00010707 | 0.00011113 | -3.6489
41.4 Mpa | 40 | Respiratory effects (kg PM2.5 eq) | 0.084665 | 0.11582 | -26.9017
41.4 Mpa | 40 | Ecotoxicity (CTUe) | 2565.7222 | 2717.0153 | -5.5684
41.4 Mpa | 40 | Freshwater eutrophication (kg P eq) | 0.0137 | 0.020214 | -32.2254
41.4 Mpa | 40 | Marine eutrophication (kg N eq) | 0.20108 | 0.25196 | -20.1932
55.2 Mpa | 20 | Ozone depletion (kg CFC-11 eq) | 1.0924e-05 | 1.2787e-05 | -14.5709
55.2 Mpa | 20 | Global warming (kg CO2 eq) | 560.0273 | 582.2123 | -3.8105
55.2 Mpa | 20 | Smog ( kg O3 eq) | 29.4246 | 32.6942 | -10.0007
55.2 Mpa | 20 | Acidification (kg SO2 eq) | 1.1745 | 1.3192 | -10.9733
55.2 Mpa | 20 | Carcinogenics (CTUh) | 1.5188e-05 | 1.6744e-05 | -9.2942
55.2 Mpa | 20 | Non carcinogenics (CTUh) | 0.0001248 | 0.00012726 | -1.933
55.2 Mpa | 20 | Respiratory effects (kg PM2.5 eq) | 0.11604 | 0.13359 | -13.1396
55.2 Mpa | 20 | Ecotoxicity (CTUe) | 3001.1022 | 3090.106 | -2.8803
55.2 Mpa | 20 | Freshwater eutrophication (kg P eq) | 0.020017 | 0.023682 | -15.4738
55.2 Mpa | 20 | Marine eutrophication (kg N eq) | 0.25529 | 0.28401 | -10.114
55.2 Mpa | 30 | Ozone depletion (kg CFC-11 eq) | 9.9316e-06 | 1.2787e-05 | -22.3301
55.2 Mpa | 30 | Global warming (kg CO2 eq) | 549.0458 | 582.2123 | -5.6966
55.2 Mpa | 30 | Smog ( kg O3 eq) | 27.6945 | 32.6942 | -15.2923
55.2 Mpa | 30 | Acidification (kg SO2 eq) | 1.0977 | 1.3192 | -16.7894
55.2 Mpa | 30 | Carcinogenics (CTUh) | 1.436e-05 | 1.6744e-05 | -14.236
55.2 Mpa | 30 | Non carcinogenics (CTUh) | 0.00012368 | 0.00012726 | -2.8086
55.2 Mpa | 30 | Respiratory effects (kg PM2.5 eq) | 0.1067 | 0.13359 | -20.1269
55.2 Mpa | 30 | Ecotoxicity (CTUe) | 2957.898 | 3090.106 | -4.2784
55.2 Mpa | 30 | Freshwater eutrophication (kg P eq) | 0.018063 | 0.023682 | -23.7263
55.2 Mpa | 30 | Marine eutrophication (kg N eq) | 0.24009 | 0.28401 | -15.4668
55.2 Mpa | 40 | Ozone depletion (kg CFC-11 eq) | 8.8763e-06 | 1.2787e-05 | -30.5837
55.2 Mpa | 40 | Global warming (kg CO2 eq) | 536.7904 | 582.2123 | -7.8016
55.2 Mpa | 40 | Smog ( kg O3 eq) | 25.8475 | 32.6942 | -20.9416
55.2 Mpa | 40 | Acidification (kg SO2 eq) | 1.0159 | 1.3192 | -22.9941
55.2 Mpa | 40 | Carcinogenics (CTUh) | 1.3478e-05 | 1.6744e-05 | -19.5052
55.2 Mpa | 40 | Non carcinogenics (CTUh) | 0.00012237 | 0.00012726 | -3.8431
55.2 Mpa | 40 | Respiratory effects (kg PM2.5 eq) | 0.096763 | 0.13359 | -27.5678
55.2 Mpa | 40 | Ecotoxicity (CTUe) | 2909.0937 | 3090.106 | -5.8578
55.2 Mpa | 40 | Freshwater eutrophication (kg P eq) | 0.015986 | 0.023682 | -32.4974
55.2 Mpa | 40 | Marine eutrophication (kg N eq) | 0.22386 | 0.28401 | -21.1805

## MIX_FA_LFILL_TT6%
Compressive Strength | Percentage of Fly Ash Replacement (%) | Impact Category | Value | Baseline | Percent Change (%)
17.2 Mpa | 20 | Ozone depletion (kg CFC-11 eq) | 5.0992e-06 | 5.9519e-06 | -14.3266
17.2 Mpa | 20 | Global warming (kg CO2 eq) | 259.2011 | 283.8386 | -8.6801
17.2 Mpa | 20 | Smog ( kg O3 eq) | 17.7156 | 19.2181 | -7.818
17.2 Mpa | 20 | Acidification (kg SO2 eq) | 0.6712 | 0.73773 | -9.019
17.2 Mpa | 20 | Carcinogenics (CTUh) | 1.1455e-05 | 1.2168e-05 | -5.8601
17.2 Mpa | 20 | Non carcinogenics (CTUh) | 6.707e-05 | 6.8724e-05 | -2.4066
17.2 Mpa | 20 | Respiratory effects (kg PM2.5 eq) | 0.060666 | 0.068707 | -11.7033
17.2 Mpa | 20 | Ecotoxicity (CTUe) | 1680.7526 | 1732.7462 | -3.0006
17.2 Mpa | 20 | Freshwater eutrophication (kg P eq) | 0.0094025 | 0.011072 | -15.0766
17.2 Mpa | 20 | Marine eutrophication (kg N eq) | 0.15288 | 0.16608 | -7.9495
17.2 Mpa | 30 | Ozone depletion (kg CFC-11 eq) | 4.6651e-06 | 5.9519e-06 | -21.6199
17.2 Mpa | 30 | Global warming (kg CO2 eq) | 247.1191 | 283.8386 | -12.9368
17.2 Mpa | 30 | Smog ( kg O3 eq) | 16.9618 | 19.2181 | -11.7403
17.2 Mpa | 30 | Acidification (kg SO2 eq) | 0.63782 | 0.73773 | -13.5433
17.2 Mpa | 30 | Carcinogenics (CTUh) | 1.1105e-05 | 1.2168e-05 | -8.7394
17.2 Mpa | 30 | Non carcinogenics (CTUh) | 6.6451e-05 | 6.8724e-05 | -3.3085
17.2 Mpa | 30 | Respiratory effects (kg PM2.5 eq) | 0.056603 | 0.068707 | -17.6162
17.2 Mpa | 30 | Ecotoxicity (CTUe) | 1659.6396 | 1732.7462 | -4.2191
17.2 Mpa | 30 | Freshwater eutrophication (kg P eq) | 0.0085526 | 0.011072 | -22.7529
17.2 Mpa | 30 | Marine eutrophication (kg N eq) | 0.14625 | 0.16608 | -11.9394
17.2 Mpa | 40 | Ozone depletion (kg CFC-11 eq) | 4.1875e-06 | 5.9519e-06 | -29.6448
17.2 Mpa | 40 | Global warming (kg CO2 eq) | 233.4535 | 283.8386 | -17.7513
17.2 Mpa | 40 | Smog ( kg O3 eq) | 16.1222 | 19.2181 | -16.109
17.2 Mpa | 40 | Acidification (kg SO2 eq) | 0.60064 | 0.73773 | -18.5823
17.2 Mpa | 40 | Carcinogenics (CTUh) | 1.0709e-05 | 1.2168e-05 | -11.9938
17.2 Mpa | 40 | Non carcinogenics (CTUh) | 6.5586e-05 | 6.8724e-05 | -4.5665
17.2 Mpa | 40 | Respiratory effects (kg PM2.5 eq) | 0.052107 | 0.068707 | -24.1613
17.2 Mpa | 40 | Ecotoxicity (CTUe) | 1631.9198 | 1732.7462 | -5.8189
17.2 Mpa | 40 | Freshwater eutrophication (kg P eq) | 0.0076172 | 0.011072 | -31.2018
17.2 Mpa | 40 | Marine eutrophication (kg N eq) | 0.13887 | 0.16608 | -16.3819
20.7 Mpa | 20 | Ozone depletion (kg CFC-11 eq) | 5.7388e-06 | 6.673e-06 | -13.9999
20.7 Mpa | 20 | Global warming (kg CO2 eq) | 288.7704 | 315.2769 | -8.4074
20.7 Mpa | 20 | Smog ( kg O3 eq) | 18.979 | 20.6153 | -7.9372
20.7 Mpa | 20 | Acidification (kg SO2 eq) | 0.72573 | 0.7983 | -9.0905
20.7 Mpa | 20 | Carcinogenics (CTUh) | 1.1857e-05 | 1.2638e-05 | -6.1784
20.7 Mpa | 20 | Non carcinogenics (CTUh) | 7.3311e-05 | 7.4899e-05 | -2.12
20.7 Mpa | 20 | Respiratory effects (kg PM2.5 eq) | 0.066703 | 0.075503 | -11.6555
20.7 Mpa | 20 | Ecotoxicity (CTUe) | 1823.1506 | 1875.3374 | -2.7828
20.7 Mpa | 20 | Freshwater eutrophication (kg P eq) | 0.010569 | 0.012401 | -14.7746
20.7 Mpa | 20 | Marine eutrophication (kg N eq) | 0.16394 | 0.17832 | -8.0645
20.7 Mpa | 30 | Ozone depletion (kg CFC-11 eq) | 5.2203e-06 | 6.673e-06 | -21.7702
20.7 Mpa | 30 | Global warming (kg CO2 eq) | 273.9569 | 315.2769 | -13.1059
20.7 Mpa | 30 | Smog ( kg O3 eq) | 18.0685 | 20.6153 | -12.3542
20.7 Mpa | 30 | Acidification (kg SO2 eq) | 0.68549 | 0.7983 | -14.1319
20.7 Mpa | 30 | Carcinogenics (CTUh) | 1.1432e-05 | 1.2638e-05 | -9.544
20.7 Mpa | 30 | Non carcinogenics (CTUh) | 7.2396e-05 | 7.4899e-05 | -3.3427
20.7 Mpa | 30 | Respiratory effects (kg PM2.5 eq) | 0.06183 | 0.075503 | -18.1096
20.7 Mpa | 30 | Ecotoxicity (CTUe) | 1793.9697 | 1875.3374 | -4.3388
20.7 Mpa | 30 | Freshwater eutrophication (kg P eq) | 0.0095552 | 0.012401 | -22.9485
20.7 Mpa | 30 | Marine eutrophication (kg N eq) | 0.15594 | 0.17832 | -12.5517
20.7 Mpa | 40 | Ozone depletion (kg CFC-11 eq) | 4.6802e-06 | 6.673e-06 | -29.864
20.7 Mpa | 40 | Global warming (kg CO2 eq) | 258.4661 | 315.2769 | -18.0193
20.7 Mpa | 40 | Smog ( kg O3 eq) | 17.1202 | 20.6153 | -16.954
20.7 Mpa | 40 | Acidification (kg SO2 eq) | 0.64348 | 0.7983 | -19.3943
20.7 Mpa | 40 | Carcinogenics (CTUh) | 1.0984e-05 | 1.2638e-05 | -13.0864
20.7 Mpa | 40 | Non carcinogenics (CTUh) | 7.1399e-05 | 7.4899e-05 | -4.6738
20.7 Mpa | 40 | Respiratory effects (kg PM2.5 eq) | 0.056747 | 0.075503 | -24.8423
20.7 Mpa | 40 | Ecotoxicity (CTUe) | 1762.2152 | 1875.3374 | -6.0321
20.7 Mpa | 40 | Freshwater eutrophication (kg P eq) | 0.0084976 | 0.012401 | -31.4764
20.7 Mpa | 40 | Marine eutrophication (kg N eq) | 0.1476 | 0.17832 | -17.2252
27.6 Mpa | 20 | Ozone depletion (kg CFC-11 eq) | 7.1512e-06 | 8.3561e-06 | -14.4203
27.6 Mpa | 20 | Global warming (kg CO2 eq) | 354.2746 | 388.6984 | -8.8562
27.6 Mpa | 20 | Smog ( kg O3 eq) | 21.7707 | 23.888 | -8.8637
27.6 Mpa | 20 | Acidification (kg SO2 eq) | 0.84624 | 0.94007 | -9.9812
27.6 Mpa | 20 | Carcinogenics (CTUh) | 1.2741e-05 | 1.3751e-05 | -7.3442
27.6 Mpa | 20 | Non carcinogenics (CTUh) | 8.718e-05 | 8.9336e-05 | -2.4128
27.6 Mpa | 20 | Respiratory effects (kg PM2.5 eq) | 0.080036 | 0.091397 | -12.4304
27.6 Mpa | 20 | Ecotoxicity (CTUe) | 2139.4124 | 2209.0734 | -3.1534
27.6 Mpa | 20 | Freshwater eutrophication (kg P eq) | 0.013143 | 0.015505 | -15.233
27.6 Mpa | 20 | Marine eutrophication (kg N eq) | 0.18838 | 0.20699 | -8.9893
27.6 Mpa | 30 | Ozone depletion (kg CFC-11 eq) | 6.5086e-06 | 8.3561e-06 | -22.1095
27.6 Mpa | 30 | Global warming (kg CO2 eq) | 336.1151 | 388.6984 | -13.528
27.6 Mpa | 30 | Smog ( kg O3 eq) | 20.6491 | 23.888 | -13.5587
27.6 Mpa | 30 | Acidification (kg SO2 eq) | 0.79656 | 0.94007 | -15.2666
27.6 Mpa | 30 | Carcinogenics (CTUh) | 1.2211e-05 | 1.3751e-05 | -11.1974
27.6 Mpa | 30 | Non carcinogenics (CTUh) | 8.6127e-05 | 8.9336e-05 | -3.5922
27.6 Mpa | 30 | Respiratory effects (kg PM2.5 eq) | 0.074002 | 0.091397 | -19.0325
27.6 Mpa | 30 | Ecotoxicity (CTUe) | 2104.8375 | 2209.0734 | -4.7185
27.6 Mpa | 30 | Freshwater eutrophication (kg P eq) | 0.011885 | 0.015505 | -23.3471
27.6 Mpa | 30 | Marine eutrophication (kg N eq) | 0.17852 | 0.20699 | -13.752
27.6 Mpa | 40 | Ozone depletion (kg CFC-11 eq) | 5.8235e-06 | 8.3561e-06 | -30.3086
27.6 Mpa | 40 | Global warming (kg CO2 eq) | 316.5848 | 388.6984 | -18.5526
27.6 Mpa | 40 | Smog ( kg O3 eq) | 19.448 | 23.888 | -18.587
27.6 Mpa | 40 | Acidification (kg SO2 eq) | 0.74332 | 0.94007 | -20.9292
27.6 Mpa | 40 | Carcinogenics (CTUh) | 1.1644e-05 | 1.3751e-05 | -15.3168
27.6 Mpa | 40 | Non carcinogenics (CTUh) | 8.4924e-05 | 8.9336e-05 | -4.9387
27.6 Mpa | 40 | Respiratory effects (kg PM2.5 eq) | 0.067554 | 0.091397 | -26.0873
27.6 Mpa | 40 | Ecotoxicity (CTUe) | 2065.8963 | 2209.0734 | -6.4813
27.6 Mpa | 40 | Freshwater eutrophication (kg P eq) | 0.010542 | 0.015505 | -32.0053
27.6 Mpa | 40 | Marine eutrophication (kg N eq) | 0.16797 | 0.20699 | -18.8517
34.5 Mpa | 20 | Ozone depletion (kg CFC-11 eq) | 8.8593e-06 | 1.0355e-05 | -14.4411
34.5 Mpa | 20 | Global warming (kg CO2 eq) | 433.136 | 475.7475 | -8.9567
34.5 Mpa | 20 | Smog ( kg O3 eq) | 25.2083 | 27.8317 | -9.4262
34.5 Mpa | 20 | Acidification (kg SO2 eq) | 0.99422 | 1.1105 | -10.4723
34.5 Mpa | 20 | Carcinogenics (CTUh) | 1.3752e-05 | 1.5002e-05 | -8.334
34.5 Mpa | 20 | Non carcinogenics (CTUh) | 0.0001036 | 0.00010623 | -2.4738
34.5 Mpa | 20 | Respiratory effects (kg PM2.5 eq) | 0.096307 | 0.1104 | -12.7629
34.5 Mpa | 20 | Ecotoxicity (CTUe) | 2516.9626 | 2602.339 | -3.2808
34.5 Mpa | 20 | Freshwater eutrophication (kg P eq) | 0.016272 | 0.019203 | -15.2651
34.5 Mpa | 20 | Marine eutrophication (kg N eq) | 0.21841 | 0.24146 | -9.5482
34.5 Mpa | 30 | Ozone depletion (kg CFC-11 eq) | 8.0502e-06 | 1.0355e-05 | -22.2552
34.5 Mpa | 30 | Global warming (kg CO2 eq) | 410.0491 | 475.7475 | -13.8095
34.5 Mpa | 30 | Smog ( kg O3 eq) | 23.7891 | 27.8317 | -14.5253
34.5 Mpa | 30 | Acidification (kg SO2 eq) | 0.93142 | 1.1105 | -16.1269
34.5 Mpa | 30 | Carcinogenics (CTUh) | 1.3087e-05 | 1.5002e-05 | -12.7694
34.5 Mpa | 30 | Non carcinogenics (CTUh) | 0.00010218 | 0.00010623 | -3.8135
34.5 Mpa | 30 | Respiratory effects (kg PM2.5 eq) | 0.088701 | 0.1104 | -19.6526
34.5 Mpa | 30 | Ecotoxicity (CTUe) | 2471.3331 | 2602.339 | -5.0342
34.5 Mpa | 30 | Freshwater eutrophication (kg P eq) | 0.014689 | 0.019203 | -23.5089
34.5 Mpa | 30 | Marine eutrophication (kg N eq) | 0.20594 | 0.24146 | -14.7133
34.5 Mpa | 40 | Ozone depletion (kg CFC-11 eq) | 7.198e-06 | 1.0355e-05 | -30.485
34.5 Mpa | 40 | Global warming (kg CO2 eq) | 385.5765 | 475.7475 | -18.9536
34.5 Mpa | 40 | Smog ( kg O3 eq) | 22.2891 | 27.8317 | -19.9148
34.5 Mpa | 40 | Acidification (kg SO2 eq) | 0.86499 | 1.1105 | -22.1093
34.5 Mpa | 40 | Carcinogenics (CTUh) | 1.2375e-05 | 1.5002e-05 | -17.515
34.5 Mpa | 40 | Non carcinogenics (CTUh) | 0.0001006 | 0.00010623 | -5.301
34.5 Mpa | 40 | Respiratory effects (kg PM2.5 eq) | 0.080666 | 0.1104 | -26.9311
34.5 Mpa | 40 | Ecotoxicity (CTUe) | 2420.9326 | 2602.339 | -6.9709
34.5 Mpa | 40 | Freshwater eutrophication (kg P eq) | 0.013019 | 0.019203 | -32.2015
34.5 Mpa | 40 | Marine eutrophication (kg N eq) | 0.19276 | 0.24146 | -20.1718
41.4 Mpa | 20 | Ozone depletion (kg CFC-11 eq) | 9.328e-06 | 1.0907e-05 | -14.4753
41.4 Mpa | 20 | Global warming (kg CO2 eq) | 455.078 | 500.1848 | -9.018
41.4 Mpa | 20 | Smog ( kg O3 eq) | 26.2607 | 29.0345 | -9.5535
41.4 Mpa | 20 | Acidification (kg SO2 eq) | 1.0378 | 1.1607 | -10.589
41.4 Mpa | 20 | Carcinogenics (CTUh) | 1.4175e-05 | 1.5494e-05 | -8.5119
41.4 Mpa | 20 | Non carcinogenics (CTUh) | 0.0001083 | 0.00011113 | -2.5398
41.4 Mpa | 20 | Respiratory effects (kg PM2.5 eq) | 0.10094 | 0.11582 | -12.8477
41.4 Mpa | 20 | Ecotoxicity (CTUe) | 2625.8834 | 2717.0153 | -3.3541
41.4 Mpa | 20 | Freshwater eutrophication (kg P eq) | 0.01712 | 0.020214 | -15.3068
41.4 Mpa | 20 | Marine eutrophication (kg N eq) | 0.22758 | 0.25196 | -9.6742
41.4 Mpa | 30 | Ozone depletion (kg CFC-11 eq) | 8.4767e-06 | 1.0907e-05 | -22.2804
41.4 Mpa | 30 | Global warming (kg CO2 eq) | 430.8922 | 500.1848 | -13.8534
41.4 Mpa | 30 | Smog ( kg O3 eq) | 24.7693 | 29.0345 | -14.69
41.4 Mpa | 30 | Acidification (kg SO2 eq) | 0.97167 | 1.1607 | -16.2874
41.4 Mpa | 30 | Carcinogenics (CTUh) | 1.3462e-05 | 1.5494e-05 | -13.1136
41.4 Mpa | 30 | Non carcinogenics (CTUh) | 0.00010684 | 0.00011113 | -3.8586
41.4 Mpa | 30 | Respiratory effects (kg PM2.5 eq) | 0.092923 | 0.11582 | -19.7718
41.4 Mpa | 30 | Ecotoxicity (CTUe) | 2577.9017 | 2717.0153 | -5.1201
41.4 Mpa | 30 | Freshwater eutrophication (kg P eq) | 0.01545 | 0.020214 | -23.5654
41.4 Mpa | 30 | Marine eutrophication (kg N eq) | 0.21448 | 0.25196 | -14.8764
41.4 Mpa | 40 | Ozone depletion (kg CFC-11 eq) | 7.5841e-06 | 1.0907e-05 | -30.4644
41.4 Mpa | 40 | Global warming (kg CO2 eq) | 405.6021 | 500.1848 | -18.9096
41.4 Mpa | 40 | Smog ( kg O3 eq) | 23.204 | 29.0345 | -20.0811
41.4 Mpa | 40 | Acidification (kg SO2 eq) | 0.90227 | 1.1607 | -22.2661
41.4 Mpa | 40 | Carcinogenics (CTUh) | 1.2712e-05 | 1.5494e-05 | -17.9508
41.4 Mpa | 40 | Non carcinogenics (CTUh) | 0.00010534 | 0.00011113 | -5.2104
41.4 Mpa | 40 | Respiratory effects (kg PM2.5 eq) | 0.084509 | 0.11582 | -27.036
41.4 Mpa | 40 | Ecotoxicity (CTUe) | 2528.2801 | 2717.0153 | -6.9464
41.4 Mpa | 40 | Freshwater eutrophication (kg P eq) | 0.013699 | 0.020214 | -32.2281
41.4 Mpa | 40 | Marine eutrophication (kg N eq) | 0.20072 | 0.25196 | -20.3361
55.2 Mpa | 20 | Ozone depletion (kg CFC-11 eq) | 1.0917e-05 | 1.2787e-05 | -14.627
55.2 Mpa | 20 | Global warming (kg CO2 eq) | 528.6078 | 582.2123 | -9.207
55.2 Mpa | 20 | Smog ( kg O3 eq) | 29.4025 | 32.6942 | -10.0683
55.2 Mpa | 20 | Acidification (kg SO2 eq) | 1.1734 | 1.3192 | -11.0523
55.2 Mpa | 20 | Carcinogenics (CTUh) | 1.5176e-05 | 1.6744e-05 | -9.366
55.2 Mpa | 20 | Non carcinogenics (CTUh) | 0.00012383 | 0.00012726 | -2.6912
55.2 Mpa | 20 | Respiratory effects (kg PM2.5 eq) | 0.11595 | 0.13359 | -13.2044
55.2 Mpa | 20 | Ecotoxicity (CTUe) | 2980.2816 | 3090.106 | -3.5541
55.2 Mpa | 20 | Freshwater eutrophication (kg P eq) | 0.020017 | 0.023682 | -15.4751
55.2 Mpa | 20 | Marine eutrophication (kg N eq) | 0.25509 | 0.28401 | -10.1845
55.2 Mpa | 30 | Ozone depletion (kg CFC-11 eq) | 9.9205e-06 | 1.2787e-05 | -22.417
55.2 Mpa | 30 | Global warming (kg CO2 eq) | 500.4644 | 582.2123 | -14.0409
55.2 Mpa | 30 | Smog ( kg O3 eq) | 27.6603 | 32.6942 | -15.3969
55.2 Mpa | 30 | Acidification (kg SO2 eq) | 1.0961 | 1.3192 | -16.9115
55.2 Mpa | 30 | Carcinogenics (CTUh) | 1.4342e-05 | 1.6744e-05 | -14.3471
55.2 Mpa | 30 | Non carcinogenics (CTUh) | 0.00012219 | 0.00012726 | -3.981
55.2 Mpa | 30 | Respiratory effects (kg PM2.5 eq) | 0.10657 | 0.13359 | -20.2271
55.2 Mpa | 30 | Ecotoxicity (CTUe) | 2925.7048 | 3090.106 | -5.3202
55.2 Mpa | 30 | Freshwater eutrophication (kg P eq) | 0.018063 | 0.023682 | -23.7283
55.2 Mpa | 30 | Marine eutrophication (kg N eq) | 0.23978 | 0.28401 | -15.5758
55.2 Mpa | 40 | Ozone depletion (kg CFC-11 eq) | 8.8611e-06 | 1.2787e-05 | -30.7027
55.2 Mpa | 40 | Global warming (kg CO2 eq) | 470.2551 | 582.2123 | -19.2296
55.2 Mpa | 40 | Smog ( kg O3 eq) | 25.8007 | 32.6942 | -21.0849
55.2 Mpa | 40 | Acidification (kg SO2 eq) | 1.0137 | 1.3192 | -23.1613
55.2 Mpa | 40 | Carcinogenics (CTUh) | 1.3453e-05 | 1.6744e-05 | -19.6574
55.2 Mpa | 40 | Non carcinogenics (CTUh) | 0.00012032 | 0.00012726 | -5.4488
55.2 Mpa | 40 | Respiratory effects (kg PM2.5 eq) | 0.09658 | 0.13359 | -27.7049
55.2 Mpa | 40 | Ecotoxicity (CTUe) | 2865.003 | 3090.106 | -7.2846
55.2 Mpa | 40 | Freshwater eutrophication (kg P eq) | 0.015985 | 0.023682 | -32.5002
55.2 Mpa | 40 | Marine eutrophication (kg N eq) | 0.22343 | 0.28401 | -21.3298

## MIX_FA_LFILL_ET12%
Compressive Strength | Percentage of Fly Ash Replacement (%) | Impact Category | Value | Baseline | Percent Change (%)
17.2 Mpa | 20 | Ozone depletion (kg CFC-11 eq) | 5.1006e-06 | 5.9519e-06 | -14.3034
17.2 Mpa | 20 | Global warming (kg CO2 eq) | 248.9536 | 283.8386 | -12.2904
17.2 Mpa | 20 | Smog ( kg O3 eq) | 17.6679 | 19.2181 | -8.0659
17.2 Mpa | 20 | Acidification (kg SO2 eq) | 0.66861 | 0.73773 | -9.3698
17.2 Mpa | 20 | Carcinogenics (CTUh) | 1.1613e-05 | 1.2168e-05 | -4.566
17.2 Mpa | 20 | Non carcinogenics (CTUh) | 6.3513e-05 | 6.8724e-05 | -7.5834
17.2 Mpa | 20 | Respiratory effects (kg PM2.5 eq) | 0.060522 | 0.068707 | -11.913
17.2 Mpa | 20 | Ecotoxicity (CTUe) | 1607.7473 | 1732.7462 | -7.2139
17.2 Mpa | 20 | Freshwater eutrophication (kg P eq) | 0.0094257 | 0.011072 | -14.8675
17.2 Mpa | 20 | Marine eutrophication (kg N eq) | 0.15243 | 0.16608 | -8.2211
17.2 Mpa | 30 | Ozone depletion (kg CFC-11 eq) | 4.6672e-06 | 5.9519e-06 | -21.5842
17.2 Mpa | 30 | Global warming (kg CO2 eq) | 231.2873 | 283.8386 | -18.5145
17.2 Mpa | 30 | Smog ( kg O3 eq) | 16.8882 | 19.2181 | -12.1233
17.2 Mpa | 30 | Acidification (kg SO2 eq) | 0.63382 | 0.73773 | -14.0854
17.2 Mpa | 30 | Carcinogenics (CTUh) | 1.1348e-05 | 1.2168e-05 | -6.7401
17.2 Mpa | 30 | Non carcinogenics (CTUh) | 6.0954e-05 | 6.8724e-05 | -11.3063
17.2 Mpa | 30 | Respiratory effects (kg PM2.5 eq) | 0.056381 | 0.068707 | -17.9402
17.2 Mpa | 30 | Ecotoxicity (CTUe) | 1546.8506 | 1732.7462 | -10.7284
17.2 Mpa | 30 | Freshwater eutrophication (kg P eq) | 0.0085884 | 0.011072 | -22.4299
17.2 Mpa | 30 | Marine eutrophication (kg N eq) | 0.14555 | 0.16608 | -12.3591
17.2 Mpa | 40 | Ozone depletion (kg CFC-11 eq) | 4.1904e-06 | 5.9519e-06 | -29.5958
17.2 Mpa | 40 | Global warming (kg CO2 eq) | 211.7687 | 283.8386 | -25.3911
17.2 Mpa | 40 | Smog ( kg O3 eq) | 16.0214 | 19.2181 | -16.6336
17.2 Mpa | 40 | Acidification (kg SO2 eq) | 0.59517 | 0.73773 | -19.3248
17.2 Mpa | 40 | Carcinogenics (CTUh) | 1.1042e-05 | 1.2168e-05 | -9.2555
17.2 Mpa | 40 | Non carcinogenics (CTUh) | 5.8058e-05 | 6.8724e-05 | -15.5211
17.2 Mpa | 40 | Respiratory effects (kg PM2.5 eq) | 0.051802 | 0.068707 | -24.605
17.2 Mpa | 40 | Ecotoxicity (CTUe) | 1477.4331 | 1732.7462 | -14.7346
17.2 Mpa | 40 | Freshwater eutrophication (kg P eq) | 0.0076662 | 0.011072 | -30.7593
17.2 Mpa | 40 | Marine eutrophication (kg N eq) | 0.13792 | 0.16608 | -16.9567
20.7 Mpa | 20 | Ozone depletion (kg CFC-11 eq) | 5.7403e-06 | 6.673e-06 | -13.9765
20.7 Mpa | 20 | Global warming (kg CO2 eq) | 277.1604 | 315.2769 | -12.0898
20.7 Mpa | 20 | Smog ( kg O3 eq) | 18.925 | 20.6153 | -8.1991
20.7 Mpa | 20 | Acidification (kg SO2 eq) | 0.7228 | 0.7983 | -9.4579
20.7 Mpa | 20 | Carcinogenics (CTUh) | 1.2035e-05 | 1.2638e-05 | -4.7668
20.7 Mpa | 20 | Non carcinogenics (CTUh) | 6.9281e-05 | 7.4899e-05 | -7.5015
20.7 Mpa | 20 | Respiratory effects (kg PM2.5 eq) | 0.06654 | 0.075503 | -11.8717
20.7 Mpa | 20 | Ecotoxicity (CTUe) | 1740.4387 | 1875.3374 | -7.1933
20.7 Mpa | 20 | Freshwater eutrophication (kg P eq) | 0.010595 | 0.012401 | -14.5631
20.7 Mpa | 20 | Marine eutrophication (kg N eq) | 0.16343 | 0.17832 | -8.3511
20.7 Mpa | 30 | Ozone depletion (kg CFC-11 eq) | 5.2227e-06 | 6.673e-06 | -21.734
20.7 Mpa | 30 | Global warming (kg CO2 eq) | 255.9758 | 315.2769 | -18.8092
20.7 Mpa | 30 | Smog ( kg O3 eq) | 17.9849 | 20.6153 | -12.7597
20.7 Mpa | 30 | Acidification (kg SO2 eq) | 0.68095 | 0.7983 | -14.7008
20.7 Mpa | 30 | Carcinogenics (CTUh) | 1.1708e-05 | 1.2638e-05 | -7.3576
20.7 Mpa | 30 | Non carcinogenics (CTUh) | 6.6153e-05 | 7.4899e-05 | -11.6774
20.7 Mpa | 30 | Respiratory effects (kg PM2.5 eq) | 0.061577 | 0.075503 | -18.4444
20.7 Mpa | 30 | Ecotoxicity (CTUe) | 1665.8688 | 1875.3374 | -11.1696
20.7 Mpa | 30 | Freshwater eutrophication (kg P eq) | 0.0095958 | 0.012401 | -22.6209
20.7 Mpa | 30 | Marine eutrophication (kg N eq) | 0.15515 | 0.17832 | -12.9957
20.7 Mpa | 40 | Ozone depletion (kg CFC-11 eq) | 4.6835e-06 | 6.673e-06 | -29.8145
20.7 Mpa | 40 | Global warming (kg CO2 eq) | 233.9028 | 315.2769 | -25.8104
20.7 Mpa | 40 | Smog ( kg O3 eq) | 17.006 | 20.6153 | -17.508
20.7 Mpa | 40 | Acidification (kg SO2 eq) | 0.63727 | 0.7983 | -20.1716
20.7 Mpa | 40 | Carcinogenics (CTUh) | 1.1361e-05 | 1.2638e-05 | -10.0997
20.7 Mpa | 40 | Non carcinogenics (CTUh) | 6.2871e-05 | 7.4899e-05 | -16.0595
20.7 Mpa | 40 | Respiratory effects (kg PM2.5 eq) | 0.056401 | 0.075503 | -25.2996
20.7 Mpa | 40 | Ecotoxicity (CTUe) | 1587.2214 | 1875.3374 | -15.3634
20.7 Mpa | 40 | Freshwater eutrophication (kg P eq) | 0.0085531 | 0.012401 | -31.0289
20.7 Mpa | 40 | Marine eutrophication (kg N eq) | 0.14652 | 0.17832 | -17.8317
27.6 Mpa | 20 | Ozone depletion (kg CFC-11 eq) | 7.1531e-06 | 8.3561e-06 | -14.3965
27.6 Mpa | 20 | Global warming (kg CO2 eq) | 339.479 | 388.6984 | -12.6626
27.6 Mpa | 20 | Smog ( kg O3 eq) | 21.7019 | 23.888 | -9.1517
27.6 Mpa | 20 | Acidification (kg SO2 eq) | 0.8425 | 0.94007 | -10.3788
27.6 Mpa | 20 | Carcinogenics (CTUh) | 1.2968e-05 | 1.3751e-05 | -5.6907
27.6 Mpa | 20 | Non carcinogenics (CTUh) | 8.2044e-05 | 8.9336e-05 | -8.1626
27.6 Mpa | 20 | Respiratory effects (kg PM2.5 eq) | 0.079828 | 0.091397 | -12.6579
27.6 Mpa | 20 | Ecotoxicity (CTUe) | 2034.0059 | 2209.0734 | -7.9249
27.6 Mpa | 20 | Freshwater eutrophication (kg P eq) | 0.013176 | 0.015505 | -15.0174
27.6 Mpa | 20 | Marine eutrophication (kg N eq) | 0.18773 | 0.20699 | -9.304
27.6 Mpa | 30 | Ozone depletion (kg CFC-11 eq) | 6.5117e-06 | 8.3561e-06 | -22.0727
27.6 Mpa | 30 | Global warming (kg CO2 eq) | 313.279 | 388.6984 | -19.4031
27.6 Mpa | 30 | Smog ( kg O3 eq) | 20.543 | 23.888 | -14.0032
27.6 Mpa | 30 | Acidification (kg SO2 eq) | 0.79079 | 0.94007 | -15.8802
27.6 Mpa | 30 | Carcinogenics (CTUh) | 1.2562e-05 | 1.3751e-05 | -8.6454
27.6 Mpa | 30 | Non carcinogenics (CTUh) | 7.8198e-05 | 8.9336e-05 | -12.4668
27.6 Mpa | 30 | Respiratory effects (kg PM2.5 eq) | 0.073681 | 0.091397 | -19.3838
27.6 Mpa | 30 | Ecotoxicity (CTUe) | 1942.148 | 2209.0734 | -12.0831
27.6 Mpa | 30 | Freshwater eutrophication (kg P eq) | 0.011936 | 0.015505 | -23.0144
27.6 Mpa | 30 | Marine eutrophication (kg N eq) | 0.17752 | 0.20699 | -14.2378
27.6 Mpa | 40 | Ozone depletion (kg CFC-11 eq) | 5.8277e-06 | 8.3561e-06 | -30.2583
27.6 Mpa | 40 | Global warming (kg CO2 eq) | 285.305 | 388.6984 | -26.5999
27.6 Mpa | 40 | Smog ( kg O3 eq) | 19.3025 | 23.888 | -19.1958
27.6 Mpa | 40 | Acidification (kg SO2 eq) | 0.73542 | 0.94007 | -21.7697
27.6 Mpa | 40 | Carcinogenics (CTUh) | 1.2125e-05 | 1.3751e-05 | -11.8212
27.6 Mpa | 40 | Non carcinogenics (CTUh) | 7.4064e-05 | 8.9336e-05 | -17.0947
27.6 Mpa | 40 | Respiratory effects (kg PM2.5 eq) | 0.067114 | 0.091397 | -26.5684
27.6 Mpa | 40 | Ecotoxicity (CTUe) | 1843.0526 | 2209.0734 | -16.569
27.6 Mpa | 40 | Freshwater eutrophication (kg P eq) | 0.010613 | 0.015505 | -31.5495
27.6 Mpa | 40 | Marine eutrophication (kg N eq) | 0.16659 | 0.20699 | -19.5171
34.5 Mpa | 20 | Ozone depletion (kg CFC-11 eq) | 8.8618e-06 | 1.0355e-05 | -14.4172
34.5 Mpa | 20 | Global warming (kg CO2 eq) | 414.6944 | 475.7475 | -12.8331
34.5 Mpa | 20 | Smog ( kg O3 eq) | 25.1225 | 27.8317 | -9.7342
34.5 Mpa | 20 | Acidification (kg SO2 eq) | 0.98956 | 1.1105 | -10.8918
34.5 Mpa | 20 | Carcinogenics (CTUh) | 1.4035e-05 | 1.5002e-05 | -6.445
34.5 Mpa | 20 | Non carcinogenics (CTUh) | 9.7199e-05 | 0.00010623 | -8.5009
34.5 Mpa | 20 | Respiratory effects (kg PM2.5 eq) | 0.096048 | 0.1104 | -12.9977
34.5 Mpa | 20 | Ecotoxicity (CTUe) | 2385.5806 | 2602.339 | -8.3294
34.5 Mpa | 20 | Freshwater eutrophication (kg P eq) | 0.016313 | 0.019203 | -15.0481
34.5 Mpa | 20 | Marine eutrophication (kg N eq) | 0.2176 | 0.24146 | -9.8845
34.5 Mpa | 30 | Ozone depletion (kg CFC-11 eq) | 8.054e-06 | 1.0355e-05 | -22.2183
34.5 Mpa | 30 | Global warming (kg CO2 eq) | 381.6478 | 475.7475 | -19.7793
34.5 Mpa | 30 | Smog ( kg O3 eq) | 23.657 | 27.8317 | -14.9998
34.5 Mpa | 30 | Acidification (kg SO2 eq) | 0.92425 | 1.1105 | -16.773
34.5 Mpa | 30 | Carcinogenics (CTUh) | 1.3523e-05 | 1.5002e-05 | -9.8603
34.5 Mpa | 30 | Non carcinogenics (CTUh) | 9.2318e-05 | 0.00010623 | -13.0955
34.5 Mpa | 30 | Respiratory effects (kg PM2.5 eq) | 0.088302 | 0.1104 | -20.0143
34.5 Mpa | 30 | Ecotoxicity (CTUe) | 2268.9965 | 2602.339 | -12.8093
34.5 Mpa | 30 | Freshwater eutrophication (kg P eq) | 0.014753 | 0.019203 | -23.1747
34.5 Mpa | 30 | Marine eutrophication (kg N eq) | 0.20469 | 0.24146 | -15.2311
34.5 Mpa | 40 | Ozone depletion (kg CFC-11 eq) | 7.2032e-06 | 1.0355e-05 | -30.4347
34.5 Mpa | 40 | Global warming (kg CO2 eq) | 346.8125 | 475.7475 | -27.1016
34.5 Mpa | 40 | Smog ( kg O3 eq) | 22.1089 | 27.8317 | -20.5624
34.5 Mpa | 40 | Acidification (kg SO2 eq) | 0.8552 | 1.1105 | -22.9911
34.5 Mpa | 40 | Carcinogenics (CTUh) | 1.297e-05 | 1.5002e-05 | -13.5445
34.5 Mpa | 40 | Non carcinogenics (CTUh) | 8.714e-05 | 0.00010623 | -17.9697
34.5 Mpa | 40 | Respiratory effects (kg PM2.5 eq) | 0.080121 | 0.1104 | -27.4247
34.5 Mpa | 40 | Ecotoxicity (CTUe) | 2144.7705 | 2602.339 | -17.583
34.5 Mpa | 40 | Freshwater eutrophication (kg P eq) | 0.013107 | 0.019203 | -31.7454
34.5 Mpa | 40 | Marine eutrophication (kg N eq) | 0.19105 | 0.24146 | -20.8786
41.4 Mpa | 20 | Ozone depletion (kg CFC-11 eq) | 9.3306e-06 | 1.0907e-05 | -14.4514
41.4 Mpa | 20 | Global warming (kg CO2 eq) | 435.696 | 500.1848 | -12.893
41.4 Mpa | 20 | Smog ( kg O3 eq) | 26.1706 | 29.0345 | -9.8638
41.4 Mpa | 20 | Acidification (kg SO2 eq) | 1.0329 | 1.1607 | -11.0108
41.4 Mpa | 20 | Carcinogenics (CTUh) | 1.4473e-05 | 1.5494e-05 | -6.5896
41.4 Mpa | 20 | Non carcinogenics (CTUh) | 0.00010158 | 0.00011113 | -8.595
41.4 Mpa | 20 | Respiratory effects (kg PM2.5 eq) | 0.10067 | 0.11582 | -13.083
41.4 Mpa | 20 | Ecotoxicity (CTUe) | 2487.8023 | 2717.0153 | -8.4362
41.4 Mpa | 20 | Freshwater eutrophication (kg P eq) | 0.017164 | 0.020214 | -15.0901
41.4 Mpa | 20 | Marine eutrophication (kg N eq) | 0.22673 | 0.25196 | -10.0129
41.4 Mpa | 30 | Ozone depletion (kg CFC-11 eq) | 8.4807e-06 | 1.0907e-05 | -22.2436
41.4 Mpa | 30 | Global warming (kg CO2 eq) | 400.9557 | 500.1848 | -19.8385
41.4 Mpa | 30 | Smog ( kg O3 eq) | 24.6302 | 29.0345 | -15.1693
41.4 Mpa | 30 | Acidification (kg SO2 eq) | 0.96411 | 1.1607 | -16.9389
41.4 Mpa | 30 | Carcinogenics (CTUh) | 1.3922e-05 | 1.5494e-05 | -10.1445
41.4 Mpa | 30 | Non carcinogenics (CTUh) | 9.6445e-05 | 0.00011113 | -13.2113
41.4 Mpa | 30 | Respiratory effects (kg PM2.5 eq) | 0.092502 | 0.11582 | -20.1352
41.4 Mpa | 30 | Ecotoxicity (CTUe) | 2364.628 | 2717.0153 | -12.9696
41.4 Mpa | 30 | Freshwater eutrophication (kg P eq) | 0.015518 | 0.020214 | -23.2308
41.4 Mpa | 30 | Marine eutrophication (kg N eq) | 0.21316 | 0.25196 | -15.3995
41.4 Mpa | 40 | Ozone depletion (kg CFC-11 eq) | 7.5896e-06 | 1.0907e-05 | -30.4138
41.4 Mpa | 40 | Global warming (kg CO2 eq) | 364.5354 | 500.1848 | -27.1199
41.4 Mpa | 40 | Smog ( kg O3 eq) | 23.0131 | 29.0345 | -20.7387
41.4 Mpa | 40 | Acidification (kg SO2 eq) | 0.8919 | 1.1607 | -23.1598
41.4 Mpa | 40 | Carcinogenics (CTUh) | 1.3343e-05 | 1.5494e-05 | -13.8779
41.4 Mpa | 40 | Non carcinogenics (CTUh) | 9.1079e-05 | 0.00011113 | -18.0404
41.4 Mpa | 40 | Respiratory effects (kg PM2.5 eq) | 0.083932 | 0.11582 | -27.5344
41.4 Mpa | 40 | Ecotoxicity (CTUe) | 2235.7123 | 2717.0153 | -17.7144
41.4 Mpa | 40 | Freshwater eutrophication (kg P eq) | 0.013792 | 0.020214 | -31.7691
41.4 Mpa | 40 | Marine eutrophication (kg N eq) | 0.19891 | 0.25196 | -21.0537
55.2 Mpa | 20 | Ozone depletion (kg CFC-11 eq) | 1.092e-05 | 1.2787e-05 | -14.603
55.2 Mpa | 20 | Global warming (kg CO2 eq) | 505.7716 | 582.2123 | -13.1294
55.2 Mpa | 20 | Smog ( kg O3 eq) | 29.2963 | 32.6942 | -10.3931
55.2 Mpa | 20 | Acidification (kg SO2 eq) | 1.1677 | 1.3192 | -11.4895
55.2 Mpa | 20 | Carcinogenics (CTUh) | 1.5527e-05 | 1.6744e-05 | -7.2703
55.2 Mpa | 20 | Non carcinogenics (CTUh) | 0.00011591 | 0.00012726 | -8.9212
55.2 Mpa | 20 | Respiratory effects (kg PM2.5 eq) | 0.11563 | 0.13359 | -13.4447
55.2 Mpa | 20 | Ecotoxicity (CTUe) | 2817.5921 | 3090.106 | -8.8189
55.2 Mpa | 20 | Freshwater eutrophication (kg P eq) | 0.020069 | 0.023682 | -15.2572
55.2 Mpa | 20 | Marine eutrophication (kg N eq) | 0.25408 | 0.28401 | -10.5385
55.2 Mpa | 30 | Ozone depletion (kg CFC-11 eq) | 9.9253e-06 | 1.2787e-05 | -22.3799
55.2 Mpa | 30 | Global warming (kg CO2 eq) | 465.1547 | 582.2123 | -20.1057
55.2 Mpa | 30 | Smog ( kg O3 eq) | 27.4962 | 32.6942 | -15.8991
55.2 Mpa | 30 | Acidification (kg SO2 eq) | 1.0872 | 1.3192 | -17.5876
55.2 Mpa | 30 | Carcinogenics (CTUh) | 1.4884e-05 | 1.6744e-05 | -11.1066
55.2 Mpa | 30 | Non carcinogenics (CTUh) | 0.00010993 | 0.00012726 | -13.614
55.2 Mpa | 30 | Respiratory effects (kg PM2.5 eq) | 0.10607 | 0.13359 | -20.5986
55.2 Mpa | 30 | Ecotoxicity (CTUe) | 2674.1512 | 3090.106 | -13.4609
55.2 Mpa | 30 | Freshwater eutrophication (kg P eq) | 0.018142 | 0.023682 | -23.3914
55.2 Mpa | 30 | Marine eutrophication (kg N eq) | 0.23822 | 0.28401 | -16.1231
55.2 Mpa | 40 | Ozone depletion (kg CFC-11 eq) | 8.8675e-06 | 1.2787e-05 | -30.6518
55.2 Mpa | 40 | Global warming (kg CO2 eq) | 421.8961 | 582.2123 | -27.5357
55.2 Mpa | 40 | Smog ( kg O3 eq) | 25.5759 | 32.6942 | -21.7726
55.2 Mpa | 40 | Acidification (kg SO2 eq) | 1.0015 | 1.3192 | -24.0873
55.2 Mpa | 40 | Carcinogenics (CTUh) | 1.4196e-05 | 1.6744e-05 | -15.2193
55.2 Mpa | 40 | Non carcinogenics (CTUh) | 0.00010354 | 0.00012726 | -18.6417
55.2 Mpa | 40 | Respiratory effects (kg PM2.5 eq) | 0.0959 | 0.13359 | -28.2138
55.2 Mpa | 40 | Ecotoxicity (CTUe) | 2520.484 | 3090.106 | -18.4337
55.2 Mpa | 40 | Freshwater eutrophication (kg P eq) | 0.016094 | 0.023682 | -32.0388
55.2 Mpa | 40 | Marine eutrophication (kg N eq) | 0.22131 | 0.28401 | -22.0794

## MIX_FA_LFILL_ET6%
Compressive Strength | Percentage of Fly Ash Replacement (%) | Impact Category | Value | Baseline | Percent Change (%)
17.2 Mpa | 20 | Ozone depletion (kg CFC-11 eq) | 5.0983e-06 | 5.9519e-06 | -14.3413
17.2 Mpa | 20 | Global warming (kg CO2 eq) | 248.803 | 283.8386 | -12.3435
17.2 Mpa | 20 | Smog ( kg O3 eq) | 17.661 | 19.2181 | -8.1021
17.2 Mpa | 20 | Acidification (kg SO2 eq) | 0.66828 | 0.73773 | -9.4142
17.2 Mpa | 20 | Carcinogenics (CTUh) | 1.1609e-05 | 1.2168e-05 | -4.5971
17.2 Mpa | 20 | Non carcinogenics (CTUh) | 6.321e-05 | 6.8724e-05 | -8.0244
17.2 Mpa | 20 | Respiratory effects (kg PM2.5 eq) | 0.060495 | 0.068707 | -11.9526
17.2 Mpa | 20 | Ecotoxicity (CTUe) | 1601.2072 | 1732.7462 | -7.5914
17.2 Mpa | 20 | Freshwater eutrophication (kg P eq) | 0.0094256 | 0.011072 | -14.8683
17.2 Mpa | 20 | Marine eutrophication (kg N eq) | 0.15236 | 0.16608 | -8.259
17.2 Mpa | 30 | Ozone depletion (kg CFC-11 eq) | 4.6637e-06 | 5.9519e-06 | -21.6427
17.2 Mpa | 30 | Global warming (kg CO2 eq) | 231.0546 | 283.8386 | -18.5965
17.2 Mpa | 30 | Smog ( kg O3 eq) | 16.8775 | 19.2181 | -12.1792
17.2 Mpa | 30 | Acidification (kg SO2 eq) | 0.63331 | 0.73773 | -14.1539
17.2 Mpa | 30 | Carcinogenics (CTUh) | 1.1342e-05 | 1.2168e-05 | -6.7881
17.2 Mpa | 30 | Non carcinogenics (CTUh) | 6.0486e-05 | 6.8724e-05 | -11.9877
17.2 Mpa | 30 | Respiratory effects (kg PM2.5 eq) | 0.056339 | 0.068707 | -18.0013
17.2 Mpa | 30 | Ecotoxicity (CTUe) | 1536.7465 | 1732.7462 | -11.3115
17.2 Mpa | 30 | Freshwater eutrophication (kg P eq) | 0.0085882 | 0.011072 | -22.4312
17.2 Mpa | 30 | Marine eutrophication (kg N eq) | 0.14546 | 0.16608 | -12.4176
17.2 Mpa | 40 | Ozone depletion (kg CFC-11 eq) | 4.1856e-06 | 5.9519e-06 | -29.676
17.2 Mpa | 40 | Global warming (kg CO2 eq) | 211.45 | 283.8386 | -25.5034
17.2 Mpa | 40 | Smog ( kg O3 eq) | 16.0067 | 19.2181 | -16.7102
17.2 Mpa | 40 | Acidification (kg SO2 eq) | 0.59447 | 0.73773 | -19.4187
17.2 Mpa | 40 | Carcinogenics (CTUh) | 1.1034e-05 | 1.2168e-05 | -9.3212
17.2 Mpa | 40 | Non carcinogenics (CTUh) | 5.7416e-05 | 6.8724e-05 | -16.4544
17.2 Mpa | 40 | Respiratory effects (kg PM2.5 eq) | 0.051744 | 0.068707 | -24.6886
17.2 Mpa | 40 | Ecotoxicity (CTUe) | 1463.5935 | 1732.7462 | -15.5333
17.2 Mpa | 40 | Freshwater eutrophication (kg P eq) | 0.007666 | 0.011072 | -30.7611
17.2 Mpa | 40 | Marine eutrophication (kg N eq) | 0.13778 | 0.16608 | -17.0368
20.7 Mpa | 20 | Ozone depletion (kg CFC-11 eq) | 5.7378e-06 | 6.673e-06 | -14.0148
20.7 Mpa | 20 | Global warming (kg CO2 eq) | 276.9898 | 315.2769 | -12.144
20.7 Mpa | 20 | Smog ( kg O3 eq) | 18.9172 | 20.6153 | -8.2373
20.7 Mpa | 20 | Acidification (kg SO2 eq) | 0.72243 | 0.7983 | -9.5043
20.7 Mpa | 20 | Carcinogenics (CTUh) | 1.2031e-05 | 1.2638e-05 | -4.8006
20.7 Mpa | 20 | Non carcinogenics (CTUh) | 6.8937e-05 | 7.4899e-05 | -7.96
20.7 Mpa | 20 | Respiratory effects (kg PM2.5 eq) | 0.066509 | 0.075503 | -11.9125
20.7 Mpa | 20 | Ecotoxicity (CTUe) | 1733.029 | 1875.3374 | -7.5884
20.7 Mpa | 20 | Freshwater eutrophication (kg P eq) | 0.010595 | 0.012401 | -14.564
20.7 Mpa | 20 | Marine eutrophication (kg N eq) | 0.16336 | 0.17832 | -8.3911
20.7 Mpa | 30 | Ozone depletion (kg CFC-11 eq) | 5.2187e-06 | 6.673e-06 | -21.7933
20.7 Mpa | 30 | Global warming (kg CO2 eq) | 255.7116 | 315.2769 | -18.893
20.7 Mpa | 30 | Smog ( kg O3 eq) | 17.9727 | 20.6153 | -12.8188
20.7 Mpa | 30 | Acidification (kg SO2 eq) | 0.68037 | 0.7983 | -14.7728
20.7 Mpa | 30 | Carcinogenics (CTUh) | 1.1701e-05 | 1.2638e-05 | -7.4101
20.7 Mpa | 30 | Non carcinogenics (CTUh) | 6.5621e-05 | 7.4899e-05 | -12.3875
20.7 Mpa | 30 | Respiratory effects (kg PM2.5 eq) | 0.06153 | 0.075503 | -18.5075
20.7 Mpa | 30 | Ecotoxicity (CTUe) | 1654.3929 | 1875.3374 | -11.7816
20.7 Mpa | 30 | Freshwater eutrophication (kg P eq) | 0.0095956 | 0.012401 | -22.6223
20.7 Mpa | 30 | Marine eutrophication (kg N eq) | 0.15504 | 0.17832 | -13.0575
20.7 Mpa | 40 | Ozone depletion (kg CFC-11 eq) | 4.6781e-06 | 6.673e-06 | -29.8956
20.7 Mpa | 40 | Global warming (kg CO2 eq) | 233.5418 | 315.2769 | -25.9249
20.7 Mpa | 40 | Smog ( kg O3 eq) | 16.9893 | 20.6153 | -17.5888
20.7 Mpa | 40 | Acidification (kg SO2 eq) | 0.63649 | 0.7983 | -20.2698
20.7 Mpa | 40 | Carcinogenics (CTUh) | 1.1352e-05 | 1.2638e-05 | -10.1714
20.7 Mpa | 40 | Non carcinogenics (CTUh) | 6.2144e-05 | 7.4899e-05 | -17.0295
20.7 Mpa | 40 | Respiratory effects (kg PM2.5 eq) | 0.056336 | 0.075503 | -25.3859
20.7 Mpa | 40 | Ecotoxicity (CTUe) | 1571.5447 | 1875.3374 | -16.1994
20.7 Mpa | 40 | Freshwater eutrophication (kg P eq) | 0.0085529 | 0.012401 | -31.0308
20.7 Mpa | 40 | Marine eutrophication (kg N eq) | 0.14637 | 0.17832 | -17.9162
27.6 Mpa | 20 | Ozone depletion (kg CFC-11 eq) | 7.1499e-06 | 8.3561e-06 | -14.4355
27.6 Mpa | 20 | Global warming (kg CO2 eq) | 339.2615 | 388.6984 | -12.7186
27.6 Mpa | 20 | Smog ( kg O3 eq) | 21.6919 | 23.888 | -9.1937
27.6 Mpa | 20 | Acidification (kg SO2 eq) | 0.84203 | 0.94007 | -10.429
27.6 Mpa | 20 | Carcinogenics (CTUh) | 1.2963e-05 | 1.3751e-05 | -5.7304
27.6 Mpa | 20 | Non carcinogenics (CTUh) | 8.1606e-05 | 8.9336e-05 | -8.6525
27.6 Mpa | 20 | Respiratory effects (kg PM2.5 eq) | 0.079789 | 0.091397 | -12.7008
27.6 Mpa | 20 | Ecotoxicity (CTUe) | 2024.5632 | 2209.0734 | -8.3524
27.6 Mpa | 20 | Freshwater eutrophication (kg P eq) | 0.013176 | 0.015505 | -15.0183
27.6 Mpa | 20 | Marine eutrophication (kg N eq) | 0.18764 | 0.20699 | -9.3478
27.6 Mpa | 30 | Ozone depletion (kg CFC-11 eq) | 6.5067e-06 | 8.3561e-06 | -22.1329
27.6 Mpa | 30 | Global warming (kg CO2 eq) | 312.9433 | 388.6984 | -19.4894
27.6 Mpa | 30 | Smog ( kg O3 eq) | 20.5275 | 23.888 | -14.068
27.6 Mpa | 30 | Acidification (kg SO2 eq) | 0.79006 | 0.94007 | -15.9578
27.6 Mpa | 30 | Carcinogenics (CTUh) | 1.2553e-05 | 1.3751e-05 | -8.7067
27.6 Mpa | 30 | Non carcinogenics (CTUh) | 7.7523e-05 | 8.9336e-05 | -13.2229
27.6 Mpa | 30 | Respiratory effects (kg PM2.5 eq) | 0.07362 | 0.091397 | -19.45
27.6 Mpa | 30 | Ecotoxicity (CTUe) | 1927.5735 | 2209.0734 | -12.7429
27.6 Mpa | 30 | Freshwater eutrophication (kg P eq) | 0.011936 | 0.015505 | -23.0158
27.6 Mpa | 30 | Marine eutrophication (kg N eq) | 0.17738 | 0.20699 | -14.3055
27.6 Mpa | 40 | Ozone depletion (kg CFC-11 eq) | 5.8208e-06 | 8.3561e-06 | -30.3407
27.6 Mpa | 40 | Global warming (kg CO2 eq) | 284.8453 | 388.6984 | -26.7182
27.6 Mpa | 40 | Smog ( kg O3 eq) | 19.2813 | 23.888 | -19.2846
27.6 Mpa | 40 | Acidification (kg SO2 eq) | 0.73442 | 0.94007 | -21.876
27.6 Mpa | 40 | Carcinogenics (CTUh) | 1.2114e-05 | 1.3751e-05 | -11.9051
27.6 Mpa | 40 | Non carcinogenics (CTUh) | 7.3139e-05 | 8.9336e-05 | -18.1303
27.6 Mpa | 40 | Respiratory effects (kg PM2.5 eq) | 0.067032 | 0.091397 | -26.6591
27.6 Mpa | 40 | Ecotoxicity (CTUe) | 1823.0893 | 2209.0734 | -17.4727
27.6 Mpa | 40 | Freshwater eutrophication (kg P eq) | 0.010613 | 0.015505 | -31.5513
27.6 Mpa | 40 | Marine eutrophication (kg N eq) | 0.1664 | 0.20699 | -19.6098
34.5 Mpa | 20 | Ozone depletion (kg CFC-11 eq) | 8.8577e-06 | 1.0355e-05 | -14.4564
34.5 Mpa | 20 | Global warming (kg CO2 eq) | 414.4233 | 475.7475 | -12.8901
34.5 Mpa | 20 | Smog ( kg O3 eq) | 25.11 | 27.8317 | -9.7792
34.5 Mpa | 20 | Acidification (kg SO2 eq) | 0.98897 | 1.1105 | -10.9448
34.5 Mpa | 20 | Carcinogenics (CTUh) | 1.4029e-05 | 1.5002e-05 | -6.4904
34.5 Mpa | 20 | Non carcinogenics (CTUh) | 9.6654e-05 | 0.00010623 | -9.0144
34.5 Mpa | 20 | Respiratory effects (kg PM2.5 eq) | 0.095999 | 0.1104 | -13.042
34.5 Mpa | 20 | Ecotoxicity (CTUe) | 2373.8108 | 2602.339 | -8.7816
34.5 Mpa | 20 | Freshwater eutrophication (kg P eq) | 0.016313 | 0.019203 | -15.049
34.5 Mpa | 20 | Marine eutrophication (kg N eq) | 0.21748 | 0.24146 | -9.9313
34.5 Mpa | 30 | Ozone depletion (kg CFC-11 eq) | 8.0478e-06 | 1.0355e-05 | -22.2787
34.5 Mpa | 30 | Global warming (kg CO2 eq) | 381.2304 | 475.7475 | -19.8671
34.5 Mpa | 30 | Smog ( kg O3 eq) | 23.6378 | 27.8317 | -15.069
34.5 Mpa | 30 | Acidification (kg SO2 eq) | 0.92334 | 1.1105 | -16.8547
34.5 Mpa | 30 | Carcinogenics (CTUh) | 1.3513e-05 | 1.5002e-05 | -9.9301
34.5 Mpa | 30 | Non carcinogenics (CTUh) | 9.1478e-05 | 0.00010623 | -13.8863
34.5 Mpa | 30 | Respiratory effects (kg PM2.5 eq) | 0.088226 | 0.1104 | -20.0825
34.5 Mpa | 30 | Ecotoxicity (CTUe) | 2250.8703 | 2602.339 | -13.5059
34.5 Mpa | 30 | Freshwater eutrophication (kg P eq) | 0.014752 | 0.019203 | -23.1761
34.5 Mpa | 30 | Marine eutrophication (kg N eq) | 0.20451 | 0.24146 | -15.3033
34.5 Mpa | 40 | Ozone depletion (kg CFC-11 eq) | 7.1947e-06 | 1.0355e-05 | -30.5171
34.5 Mpa | 40 | Global warming (kg CO2 eq) | 346.2428 | 475.7475 | -27.2213
34.5 Mpa | 40 | Smog ( kg O3 eq) | 22.0826 | 27.8317 | -20.6568
34.5 Mpa | 40 | Acidification (kg SO2 eq) | 0.85396 | 1.1105 | -23.1025
34.5 Mpa | 40 | Carcinogenics (CTUh) | 1.2956e-05 | 1.5002e-05 | -13.6398
34.5 Mpa | 40 | Non carcinogenics (CTUh) | 8.5994e-05 | 0.00010623 | -19.049
34.5 Mpa | 40 | Respiratory effects (kg PM2.5 eq) | 0.080018 | 0.1104 | -27.5178
34.5 Mpa | 40 | Ecotoxicity (CTUe) | 2120.0307 | 2602.339 | -18.5336
34.5 Mpa | 40 | Freshwater eutrophication (kg P eq) | 0.013106 | 0.019203 | -31.7473
34.5 Mpa | 40 | Marine eutrophication (kg N eq) | 0.19081 | 0.24146 | -20.9771
41.4 Mpa | 20 | Ozone depletion (kg CFC-11 eq) | 9.3263e-06 | 1.0907e-05 | -14.4905
41.4 Mpa | 20 | Global warming (kg CO2 eq) | 435.4111 | 500.1848 | -12.95
41.4 Mpa | 20 | Smog ( kg O3 eq) | 26.1574 | 29.0345 | -9.9091
41.4 Mpa | 20 | Acidification (kg SO2 eq) | 1.0323 | 1.1607 | -11.0642
41.4 Mpa | 20 | Carcinogenics (CTUh) | 1.4466e-05 | 1.5494e-05 | -6.6357
41.4 Mpa | 20 | Non carcinogenics (CTUh) | 0.000101 | 0.00011113 | -9.1109
41.4 Mpa | 20 | Respiratory effects (kg PM2.5 eq) | 0.10062 | 0.11582 | -13.1273
41.4 Mpa | 20 | Ecotoxicity (CTUe) | 2475.4324 | 2717.0153 | -8.8915
41.4 Mpa | 20 | Freshwater eutrophication (kg P eq) | 0.017164 | 0.020214 | -15.091
41.4 Mpa | 20 | Marine eutrophication (kg N eq) | 0.22661 | 0.25196 | -10.0601
41.4 Mpa | 30 | Ozone depletion (kg CFC-11 eq) | 8.4741e-06 | 1.0907e-05 | -22.304
41.4 Mpa | 30 | Global warming (kg CO2 eq) | 400.5157 | 500.1848 | -19.9265
41.4 Mpa | 30 | Smog ( kg O3 eq) | 24.6099 | 29.0345 | -15.2393
41.4 Mpa | 30 | Acidification (kg SO2 eq) | 0.96315 | 1.1607 | -17.0212
41.4 Mpa | 30 | Carcinogenics (CTUh) | 1.3911e-05 | 1.5494e-05 | -10.2157
41.4 Mpa | 30 | Non carcinogenics (CTUh) | 9.556e-05 | 0.00011113 | -14.0081
41.4 Mpa | 30 | Respiratory effects (kg PM2.5 eq) | 0.092422 | 0.11582 | -20.2037
41.4 Mpa | 30 | Ecotoxicity (CTUe) | 2345.522 | 2717.0153 | -13.6728
41.4 Mpa | 30 | Freshwater eutrophication (kg P eq) | 0.015518 | 0.020214 | -23.2322
41.4 Mpa | 30 | Marine eutrophication (kg N eq) | 0.21297 | 0.25196 | -15.4724
41.4 Mpa | 40 | Ozone depletion (kg CFC-11 eq) | 7.5806e-06 | 1.0907e-05 | -30.4967
41.4 Mpa | 40 | Global warming (kg CO2 eq) | 363.9318 | 500.1848 | -27.2405
41.4 Mpa | 40 | Smog ( kg O3 eq) | 22.9853 | 29.0345 | -20.8346
41.4 Mpa | 40 | Acidification (kg SO2 eq) | 0.89059 | 1.1607 | -23.2728
41.4 Mpa | 40 | Carcinogenics (CTUh) | 1.3328e-05 | 1.5494e-05 | -13.9756
41.4 Mpa | 40 | Non carcinogenics (CTUh) | 8.9864e-05 | 0.00011113 | -19.1334
41.4 Mpa | 40 | Respiratory effects (kg PM2.5 eq) | 0.083823 | 0.11582 | -27.6285
41.4 Mpa | 40 | Ecotoxicity (CTUe) | 2209.5029 | 2717.0153 | -18.679
41.4 Mpa | 40 | Freshwater eutrophication (kg P eq) | 0.013792 | 0.020214 | -31.771
41.4 Mpa | 40 | Marine eutrophication (kg N eq) | 0.19866 | 0.25196 | -21.1537
55.2 Mpa | 20 | Ozone depletion (kg CFC-11 eq) | 1.0915e-05 | 1.2787e-05 | -14.6423
55.2 Mpa | 20 | Global warming (kg CO2 eq) | 505.436 | 582.2123 | -13.187
55.2 Mpa | 20 | Smog ( kg O3 eq) | 29.2808 | 32.6942 | -10.4404
55.2 Mpa | 20 | Acidification (kg SO2 eq) | 1.1669 | 1.3192 | -11.5448
55.2 Mpa | 20 | Carcinogenics (CTUh) | 1.5518e-05 | 1.6744e-05 | -7.3206
55.2 Mpa | 20 | Non carcinogenics (CTUh) | 0.00011523 | 0.00012726 | -9.452
55.2 Mpa | 20 | Respiratory effects (kg PM2.5 eq) | 0.11557 | 0.13359 | -13.49
55.2 Mpa | 20 | Ecotoxicity (CTUe) | 2803.0177 | 3090.106 | -9.2906
55.2 Mpa | 20 | Freshwater eutrophication (kg P eq) | 0.020068 | 0.023682 | -15.2581
55.2 Mpa | 20 | Marine eutrophication (kg N eq) | 0.25394 | 0.28401 | -10.5878
55.2 Mpa | 30 | Ozone depletion (kg CFC-11 eq) | 9.9175e-06 | 1.2787e-05 | -22.4407
55.2 Mpa | 30 | Global warming (kg CO2 eq) | 464.6357 | 582.2123 | -20.1948
55.2 Mpa | 30 | Smog ( kg O3 eq) | 27.4722 | 32.6942 | -15.9723
55.2 Mpa | 30 | Acidification (kg SO2 eq) | 1.0861 | 1.3192 | -17.6731
55.2 Mpa | 30 | Carcinogenics (CTUh) | 1.4871e-05 | 1.6744e-05 | -11.1844
55.2 Mpa | 30 | Non carcinogenics (CTUh) | 0.00010889 | 0.00012726 | -14.4347
55.2 Mpa | 30 | Respiratory effects (kg PM2.5 eq) | 0.10598 | 0.13359 | -20.6687
55.2 Mpa | 30 | Ecotoxicity (CTUe) | 2651.616 | 3090.106 | -14.1901
55.2 Mpa | 30 | Freshwater eutrophication (kg P eq) | 0.018142 | 0.023682 | -23.3928
55.2 Mpa | 30 | Marine eutrophication (kg N eq) | 0.23801 | 0.28401 | -16.1994
55.2 Mpa | 40 | Ozone depletion (kg CFC-11 eq) | 8.8569e-06 | 1.2787e-05 | -30.7351
55.2 Mpa | 40 | Global warming (kg CO2 eq) | 421.1853 | 582.2123 | -27.6578
55.2 Mpa | 40 | Smog ( kg O3 eq) | 25.5431 | 32.6942 | -21.8729
55.2 Mpa | 40 | Acidification (kg SO2 eq) | 0.99992 | 1.3192 | -24.2044
55.2 Mpa | 40 | Carcinogenics (CTUh) | 1.4178e-05 | 1.6744e-05 | -15.3258
55.2 Mpa | 40 | Non carcinogenics (CTUh) | 0.0001021 | 0.00012726 | -19.7657
55.2 Mpa | 40 | Respiratory effects (kg PM2.5 eq) | 0.095771 | 0.13359 | -28.3098
55.2 Mpa | 40 | Ecotoxicity (CTUe) | 2489.6205 | 3090.106 | -19.4325
55.2 Mpa | 40 | Freshwater eutrophication (kg P eq) | 0.016094 | 0.023682 | -32.0407
55.2 Mpa | 40 | Marine eutrophication (kg N eq) | 0.22101 | 0.28401 | -22.1839

## MIX_FA_IMPMNT_TT12%
Compressive Strength | Percentage of Fly Ash Replacement (%) | Impact Category | Value | Baseline | Percent Change (%)
17.2 Mpa | 20 | Ozone depletion (kg CFC-11 eq) | 5.1028e-06 | 5.9519e-06 | -14.2664
17.2 Mpa | 20 | Global warming (kg CO2 eq) | 273.5104 | 283.8386 | -3.6388
17.2 Mpa | 20 | Smog ( kg O3 eq) | 17.8092 | 19.2181 | -7.3307
17.2 Mpa | 20 | Acidification (kg SO2 eq) | 0.67404 | 0.73773 | -8.6331
17.2 Mpa | 20 | Carcinogenics (CTUh) | 1.1461e-05 | 1.2168e-05 | -5.8147
17.2 Mpa | 20 | Non carcinogenics (CTUh) | 6.7511e-05 | 6.8724e-05 | -1.7659
17.2 Mpa | 20 | Respiratory effects (kg PM2.5 eq) | 0.060734 | 0.068707 | -11.6051
17.2 Mpa | 20 | Ecotoxicity (CTUe) | 1690.2496 | 1732.7462 | -2.4526
17.2 Mpa | 20 | Freshwater eutrophication (kg P eq) | 0.0094027 | 0.011072 | -15.0752
17.2 Mpa | 20 | Marine eutrophication (kg N eq) | 0.15366 | 0.16608 | -7.4799
17.2 Mpa | 30 | Ozone depletion (kg CFC-11 eq) | 4.6706e-06 | 5.9519e-06 | -21.5269
17.2 Mpa | 30 | Global warming (kg CO2 eq) | 269.2261 | 283.8386 | -5.1482
17.2 Mpa | 30 | Smog ( kg O3 eq) | 17.1065 | 19.2181 | -10.9874
17.2 Mpa | 30 | Acidification (kg SO2 eq) | 0.64222 | 0.73773 | -12.9471
17.2 Mpa | 30 | Carcinogenics (CTUh) | 1.1114e-05 | 1.2168e-05 | -8.6693
17.2 Mpa | 30 | Non carcinogenics (CTUh) | 6.7131e-05 | 6.8724e-05 | -2.3187
17.2 Mpa | 30 | Respiratory effects (kg PM2.5 eq) | 0.056708 | 0.068707 | -17.4645
17.2 Mpa | 30 | Ecotoxicity (CTUe) | 1674.312 | 1732.7462 | -3.3723
17.2 Mpa | 30 | Freshwater eutrophication (kg P eq) | 0.0085528 | 0.011072 | -22.7508
17.2 Mpa | 30 | Marine eutrophication (kg N eq) | 0.14746 | 0.16608 | -11.2139
17.2 Mpa | 40 | Ozone depletion (kg CFC-11 eq) | 4.1951e-06 | 5.9519e-06 | -29.5174
17.2 Mpa | 40 | Global warming (kg CO2 eq) | 263.7334 | 283.8386 | -7.0833
17.2 Mpa | 40 | Smog ( kg O3 eq) | 16.3204 | 19.2181 | -15.0777
17.2 Mpa | 40 | Acidification (kg SO2 eq) | 0.60667 | 0.73773 | -17.7657
17.2 Mpa | 40 | Carcinogenics (CTUh) | 1.0721e-05 | 1.2168e-05 | -11.8978
17.2 Mpa | 40 | Non carcinogenics (CTUh) | 6.6518e-05 | 6.8724e-05 | -3.2107
17.2 Mpa | 40 | Respiratory effects (kg PM2.5 eq) | 0.052249 | 0.068707 | -23.9534
17.2 Mpa | 40 | Ecotoxicity (CTUe) | 1652.0164 | 1732.7462 | -4.6591
17.2 Mpa | 40 | Freshwater eutrophication (kg P eq) | 0.0076175 | 0.011072 | -31.1989
17.2 Mpa | 40 | Marine eutrophication (kg N eq) | 0.14052 | 0.16608 | -15.3882
20.7 Mpa | 20 | Ozone depletion (kg CFC-11 eq) | 5.7428e-06 | 6.673e-06 | -13.939
20.7 Mpa | 20 | Global warming (kg CO2 eq) | 304.9822 | 315.2769 | -3.2653
20.7 Mpa | 20 | Smog ( kg O3 eq) | 19.0851 | 20.6153 | -7.4225
20.7 Mpa | 20 | Acidification (kg SO2 eq) | 0.72896 | 0.7983 | -8.6865
20.7 Mpa | 20 | Carcinogenics (CTUh) | 1.1863e-05 | 1.2638e-05 | -6.1289
20.7 Mpa | 20 | Non carcinogenics (CTUh) | 7.381e-05 | 7.4899e-05 | -1.4539
20.7 Mpa | 20 | Respiratory effects (kg PM2.5 eq) | 0.066779 | 0.075503 | -11.5543
20.7 Mpa | 20 | Ecotoxicity (CTUe) | 1833.9103 | 1875.3374 | -2.209
20.7 Mpa | 20 | Freshwater eutrophication (kg P eq) | 0.010569 | 0.012401 | -14.7733
20.7 Mpa | 20 | Marine eutrophication (kg N eq) | 0.16482 | 0.17832 | -7.569
20.7 Mpa | 30 | Ozone depletion (kg CFC-11 eq) | 5.2265e-06 | 6.673e-06 | -21.676
20.7 Mpa | 30 | Global warming (kg CO2 eq) | 299.0651 | 315.2769 | -5.1421
20.7 Mpa | 30 | Smog ( kg O3 eq) | 18.2328 | 20.6153 | -11.557
20.7 Mpa | 30 | Acidification (kg SO2 eq) | 0.69048 | 0.7983 | -13.5061
20.7 Mpa | 30 | Carcinogenics (CTUh) | 1.1441e-05 | 1.2638e-05 | -9.4673
20.7 Mpa | 30 | Non carcinogenics (CTUh) | 7.3168e-05 | 7.4899e-05 | -2.3111
20.7 Mpa | 30 | Respiratory effects (kg PM2.5 eq) | 0.061948 | 0.075503 | -17.9527
20.7 Mpa | 30 | Ecotoxicity (CTUe) | 1810.6339 | 1875.3374 | -3.4502
20.7 Mpa | 30 | Freshwater eutrophication (kg P eq) | 0.0095554 | 0.012401 | -22.9464
20.7 Mpa | 30 | Marine eutrophication (kg N eq) | 0.15731 | 0.17832 | -11.7843
20.7 Mpa | 40 | Ozone depletion (kg CFC-11 eq) | 4.6888e-06 | 6.673e-06 | -29.7353
20.7 Mpa | 40 | Global warming (kg CO2 eq) | 292.7654 | 315.2769 | -7.1402
20.7 Mpa | 40 | Smog ( kg O3 eq) | 17.3447 | 20.6153 | -15.865
20.7 Mpa | 40 | Acidification (kg SO2 eq) | 0.6503 | 0.7983 | -18.5395
20.7 Mpa | 40 | Carcinogenics (CTUh) | 1.0997e-05 | 1.2638e-05 | -12.9817
20.7 Mpa | 40 | Non carcinogenics (CTUh) | 7.2454e-05 | 7.4899e-05 | -3.2646
20.7 Mpa | 40 | Respiratory effects (kg PM2.5 eq) | 0.056908 | 0.075503 | -24.628
20.7 Mpa | 40 | Ecotoxicity (CTUe) | 1784.9796 | 1875.3374 | -4.8182
20.7 Mpa | 40 | Freshwater eutrophication (kg P eq) | 0.008498 | 0.012401 | -31.4735
20.7 Mpa | 40 | Marine eutrophication (kg N eq) | 0.14947 | 0.17832 | -16.1769
27.6 Mpa | 20 | Ozone depletion (kg CFC-11 eq) | 7.1563e-06 | 8.3561e-06 | -14.3584
27.6 Mpa | 20 | Global warming (kg CO2 eq) | 374.9345 | 388.6984 | -3.541
27.6 Mpa | 20 | Smog ( kg O3 eq) | 21.9059 | 23.888 | -8.2976
27.6 Mpa | 20 | Acidification (kg SO2 eq) | 0.85035 | 0.94007 | -9.544
27.6 Mpa | 20 | Carcinogenics (CTUh) | 1.2749e-05 | 1.3751e-05 | -7.2862
27.6 Mpa | 20 | Non carcinogenics (CTUh) | 8.7816e-05 | 8.9336e-05 | -1.7011
27.6 Mpa | 20 | Respiratory effects (kg PM2.5 eq) | 0.080134 | 0.091397 | -12.3237
27.6 Mpa | 20 | Ecotoxicity (CTUe) | 2153.1243 | 2209.0734 | -2.5327
27.6 Mpa | 20 | Freshwater eutrophication (kg P eq) | 0.013143 | 0.015505 | -15.2316
27.6 Mpa | 20 | Marine eutrophication (kg N eq) | 0.18951 | 0.20699 | -8.4453
27.6 Mpa | 30 | Ozone depletion (kg CFC-11 eq) | 6.5166e-06 | 8.3561e-06 | -22.0139
27.6 Mpa | 30 | Global warming (kg CO2 eq) | 368.0028 | 388.6984 | -5.3244
27.6 Mpa | 30 | Smog ( kg O3 eq) | 20.8579 | 23.888 | -12.685
27.6 Mpa | 30 | Acidification (kg SO2 eq) | 0.8029 | 0.94007 | -14.5917
27.6 Mpa | 30 | Carcinogenics (CTUh) | 1.2223e-05 | 1.3751e-05 | -11.1079
27.6 Mpa | 30 | Non carcinogenics (CTUh) | 8.7108e-05 | 8.9336e-05 | -2.4938
27.6 Mpa | 30 | Respiratory effects (kg PM2.5 eq) | 0.074152 | 0.091397 | -18.868
27.6 Mpa | 30 | Ecotoxicity (CTUe) | 2126.0013 | 2209.0734 | -3.7605
27.6 Mpa | 30 | Freshwater eutrophication (kg P eq) | 0.011885 | 0.015505 | -23.345
27.6 Mpa | 30 | Marine eutrophication (kg N eq) | 0.18026 | 0.20699 | -12.9124
27.6 Mpa | 40 | Ozone depletion (kg CFC-11 eq) | 5.8344e-06 | 8.3561e-06 | -30.1777
27.6 Mpa | 40 | Global warming (kg CO2 eq) | 360.2628 | 388.6984 | -7.3156
27.6 Mpa | 40 | Smog ( kg O3 eq) | 19.7339 | 23.888 | -17.3902
27.6 Mpa | 40 | Acidification (kg SO2 eq) | 0.75201 | 0.94007 | -20.0048
27.6 Mpa | 40 | Carcinogenics (CTUh) | 1.1661e-05 | 1.3751e-05 | -15.1942
27.6 Mpa | 40 | Non carcinogenics (CTUh) | 8.6268e-05 | 8.9336e-05 | -3.4342
27.6 Mpa | 40 | Respiratory effects (kg PM2.5 eq) | 0.06776 | 0.091397 | -25.8619
27.6 Mpa | 40 | Ecotoxicity (CTUe) | 2094.8853 | 2209.0734 | -5.1691
27.6 Mpa | 40 | Freshwater eutrophication (kg P eq) | 0.010543 | 0.015505 | -32.0023
27.6 Mpa | 40 | Marine eutrophication (kg N eq) | 0.17035 | 0.20699 | -17.7017
34.5 Mpa | 20 | Ozone depletion (kg CFC-11 eq) | 8.8657e-06 | 1.0355e-05 | -14.3789
34.5 Mpa | 20 | Global warming (kg CO2 eq) | 458.8873 | 475.7475 | -3.5439
34.5 Mpa | 20 | Smog ( kg O3 eq) | 25.3768 | 27.8317 | -8.8205
34.5 Mpa | 20 | Acidification (kg SO2 eq) | 0.99934 | 1.1105 | -10.011
34.5 Mpa | 20 | Carcinogenics (CTUh) | 1.3762e-05 | 1.5002e-05 | -8.2677
34.5 Mpa | 20 | Non carcinogenics (CTUh) | 0.00010439 | 0.00010623 | -1.7279
34.5 Mpa | 20 | Respiratory effects (kg PM2.5 eq) | 0.096429 | 0.1104 | -12.6528
34.5 Mpa | 20 | Ecotoxicity (CTUe) | 2534.0537 | 2602.339 | -2.624
34.5 Mpa | 20 | Freshwater eutrophication (kg P eq) | 0.016272 | 0.019203 | -15.2636
34.5 Mpa | 20 | Marine eutrophication (kg N eq) | 0.21981 | 0.24146 | -8.967
34.5 Mpa | 30 | Ozone depletion (kg CFC-11 eq) | 8.0601e-06 | 1.0355e-05 | -22.1593
34.5 Mpa | 30 | Global warming (kg CO2 eq) | 449.7077 | 475.7475 | -5.4735
34.5 Mpa | 30 | Smog ( kg O3 eq) | 24.0487 | 27.8317 | -13.5926
34.5 Mpa | 30 | Acidification (kg SO2 eq) | 0.93931 | 1.1105 | -15.4165
34.5 Mpa | 30 | Carcinogenics (CTUh) | 1.3102e-05 | 1.5002e-05 | -12.6674
34.5 Mpa | 30 | Non carcinogenics (CTUh) | 0.0001034 | 0.00010623 | -2.6647
34.5 Mpa | 30 | Respiratory effects (kg PM2.5 eq) | 0.088888 | 0.1104 | -19.4832
34.5 Mpa | 30 | Ecotoxicity (CTUe) | 2497.6544 | 2602.339 | -4.0227
34.5 Mpa | 30 | Freshwater eutrophication (kg P eq) | 0.014689 | 0.019203 | -23.5067
34.5 Mpa | 30 | Marine eutrophication (kg N eq) | 0.2081 | 0.24146 | -13.8182
34.5 Mpa | 40 | Ozone depletion (kg CFC-11 eq) | 7.2116e-06 | 1.0355e-05 | -30.3541
34.5 Mpa | 40 | Global warming (kg CO2 eq) | 439.705 | 475.7475 | -7.576
34.5 Mpa | 40 | Smog ( kg O3 eq) | 22.6434 | 27.8317 | -18.6418
34.5 Mpa | 40 | Acidification (kg SO2 eq) | 0.87576 | 1.1105 | -21.1396
34.5 Mpa | 40 | Carcinogenics (CTUh) | 1.2396e-05 | 1.5002e-05 | -17.3758
34.5 Mpa | 40 | Non carcinogenics (CTUh) | 0.00010226 | 0.00010623 | -3.733
34.5 Mpa | 40 | Respiratory effects (kg PM2.5 eq) | 0.080921 | 0.1104 | -26.6998
34.5 Mpa | 40 | Ecotoxicity (CTUe) | 2456.8576 | 2602.339 | -5.5904
34.5 Mpa | 40 | Freshwater eutrophication (kg P eq) | 0.01302 | 0.019203 | -32.1985
34.5 Mpa | 40 | Marine eutrophication (kg N eq) | 0.19571 | 0.24146 | -18.95
41.4 Mpa | 20 | Ozone depletion (kg CFC-11 eq) | 9.3348e-06 | 1.0907e-05 | -14.4132
41.4 Mpa | 20 | Global warming (kg CO2 eq) | 482.1423 | 500.1848 | -3.6072
41.4 Mpa | 20 | Smog ( kg O3 eq) | 26.4378 | 29.0345 | -8.9433
41.4 Mpa | 20 | Acidification (kg SO2 eq) | 1.0432 | 1.1607 | -10.1251
41.4 Mpa | 20 | Carcinogenics (CTUh) | 1.4185e-05 | 1.5494e-05 | -8.4445
41.4 Mpa | 20 | Non carcinogenics (CTUh) | 0.00010914 | 0.00011113 | -1.7903
41.4 Mpa | 20 | Respiratory effects (kg PM2.5 eq) | 0.10107 | 0.11582 | -12.7375
41.4 Mpa | 20 | Ecotoxicity (CTUe) | 2643.8459 | 2717.0153 | -2.693
41.4 Mpa | 20 | Freshwater eutrophication (kg P eq) | 0.01712 | 0.020214 | -15.3054
41.4 Mpa | 20 | Marine eutrophication (kg N eq) | 0.22906 | 0.25196 | -9.0888
41.4 Mpa | 30 | Ozone depletion (kg CFC-11 eq) | 8.4872e-06 | 1.0907e-05 | -22.1845
41.4 Mpa | 30 | Global warming (kg CO2 eq) | 472.6945 | 500.1848 | -5.496
41.4 Mpa | 30 | Smog ( kg O3 eq) | 25.043 | 29.0345 | -13.7476
41.4 Mpa | 30 | Acidification (kg SO2 eq) | 0.97999 | 1.1607 | -15.5709
41.4 Mpa | 30 | Carcinogenics (CTUh) | 1.3478e-05 | 1.5494e-05 | -13.0095
41.4 Mpa | 30 | Non carcinogenics (CTUh) | 0.00010812 | 0.00011113 | -2.7011
41.4 Mpa | 30 | Respiratory effects (kg PM2.5 eq) | 0.09312 | 0.11582 | -19.6016
41.4 Mpa | 30 | Ecotoxicity (CTUe) | 2605.6458 | 2717.0153 | -4.099
41.4 Mpa | 30 | Freshwater eutrophication (kg P eq) | 0.015451 | 0.020214 | -23.5632
41.4 Mpa | 30 | Marine eutrophication (kg N eq) | 0.21675 | 0.25196 | -13.9722
41.4 Mpa | 40 | Ozone depletion (kg CFC-11 eq) | 7.5985e-06 | 1.0907e-05 | -30.3328
41.4 Mpa | 40 | Global warming (kg CO2 eq) | 462.9463 | 500.1848 | -7.445
41.4 Mpa | 40 | Smog ( kg O3 eq) | 23.5794 | 29.0345 | -18.7883
41.4 Mpa | 40 | Acidification (kg SO2 eq) | 0.91368 | 1.1607 | -21.2832
41.4 Mpa | 40 | Carcinogenics (CTUh) | 1.2735e-05 | 1.5494e-05 | -17.808
41.4 Mpa | 40 | Non carcinogenics (CTUh) | 0.0001071 | 0.00011113 | -3.6225
41.4 Mpa | 40 | Respiratory effects (kg PM2.5 eq) | 0.08478 | 0.11582 | -26.8025
41.4 Mpa | 40 | Ecotoxicity (CTUe) | 2566.3393 | 2717.0153 | -5.5456
41.4 Mpa | 40 | Freshwater eutrophication (kg P eq) | 0.0137 | 0.020214 | -32.2251
41.4 Mpa | 40 | Marine eutrophication (kg N eq) | 0.20384 | 0.25196 | -19.0957
55.2 Mpa | 20 | Ozone depletion (kg CFC-11 eq) | 1.0925e-05 | 1.2787e-05 | -14.5646
55.2 Mpa | 20 | Global warming (kg CO2 eq) | 560.4954 | 582.2123 | -3.7301
55.2 Mpa | 20 | Smog ( kg O3 eq) | 29.6112 | 32.6942 | -9.4299
55.2 Mpa | 20 | Acidification (kg SO2 eq) | 1.1798 | 1.3192 | -10.5714
55.2 Mpa | 20 | Carcinogenics (CTUh) | 1.5188e-05 | 1.6744e-05 | -9.2926
55.2 Mpa | 20 | Non carcinogenics (CTUh) | 0.00012481 | 0.00012726 | -1.9202
55.2 Mpa | 20 | Respiratory effects (kg PM2.5 eq) | 0.1161 | 0.13359 | -13.0918
55.2 Mpa | 20 | Ecotoxicity (CTUe) | 3001.4454 | 3090.106 | -2.8692
55.2 Mpa | 20 | Freshwater eutrophication (kg P eq) | 0.020017 | 0.023682 | -15.4737
55.2 Mpa | 20 | Marine eutrophication (kg N eq) | 0.25683 | 0.28401 | -9.5726
55.2 Mpa | 30 | Ozone depletion (kg CFC-11 eq) | 9.9329e-06 | 1.2787e-05 | -22.3204
55.2 Mpa | 30 | Global warming (kg CO2 eq) | 549.7697 | 582.2123 | -5.5723
55.2 Mpa | 30 | Smog ( kg O3 eq) | 27.9831 | 32.6942 | -14.4098
55.2 Mpa | 30 | Acidification (kg SO2 eq) | 1.1059 | 1.3192 | -16.168
55.2 Mpa | 30 | Carcinogenics (CTUh) | 1.4361e-05 | 1.6744e-05 | -14.2335
55.2 Mpa | 30 | Non carcinogenics (CTUh) | 0.00012371 | 0.00012726 | -2.7888
55.2 Mpa | 30 | Respiratory effects (kg PM2.5 eq) | 0.1068 | 0.13359 | -20.053
55.2 Mpa | 30 | Ecotoxicity (CTUe) | 2958.4286 | 3090.106 | -4.2613
55.2 Mpa | 30 | Freshwater eutrophication (kg P eq) | 0.018063 | 0.023682 | -23.7261
55.2 Mpa | 30 | Marine eutrophication (kg N eq) | 0.24246 | 0.28401 | -14.6296
55.2 Mpa | 40 | Ozone depletion (kg CFC-11 eq) | 8.878e-06 | 1.2787e-05 | -30.5704
55.2 Mpa | 40 | Global warming (kg CO2 eq) | 537.7818 | 582.2123 | -7.6313
55.2 Mpa | 40 | Smog ( kg O3 eq) | 26.2427 | 32.6942 | -19.733
55.2 Mpa | 40 | Acidification (kg SO2 eq) | 1.0271 | 1.3192 | -22.143
55.2 Mpa | 40 | Carcinogenics (CTUh) | 1.3479e-05 | 1.6744e-05 | -19.5018
55.2 Mpa | 40 | Non carcinogenics (CTUh) | 0.0001224 | 0.00012726 | -3.8159
55.2 Mpa | 40 | Respiratory effects (kg PM2.5 eq) | 0.096898 | 0.13359 | -27.4665
55.2 Mpa | 40 | Ecotoxicity (CTUe) | 2909.8204 | 3090.106 | -5.8343
55.2 Mpa | 40 | Freshwater eutrophication (kg P eq) | 0.015986 | 0.023682 | -32.4971
55.2 Mpa | 40 | Marine eutrophication (kg N eq) | 0.22712 | 0.28401 | -20.034

## MIX_FA_IMPMNT_TT6%
Compressive Strength | Percentage of Fly Ash Replacement (%) | Impact Category | Value | Baseline | Percent Change (%)
17.2 Mpa | 20 | Ozone depletion (kg CFC-11 eq) | 5.0996e-06 | 5.9519e-06 | -14.3205
17.2 Mpa | 20 | Global warming (kg CO2 eq) | 259.4112 | 283.8386 | -8.6061
17.2 Mpa | 20 | Smog ( kg O3 eq) | 17.7993 | 19.2181 | -7.3823
17.2 Mpa | 20 | Acidification (kg SO2 eq) | 0.67357 | 0.73773 | -8.6964
17.2 Mpa | 20 | Carcinogenics (CTUh) | 1.1456e-05 | 1.2168e-05 | -5.8591
17.2 Mpa | 20 | Non carcinogenics (CTUh) | 6.7078e-05 | 6.8724e-05 | -2.3959
17.2 Mpa | 20 | Respiratory effects (kg PM2.5 eq) | 0.060695 | 0.068707 | -11.6616
17.2 Mpa | 20 | Ecotoxicity (CTUe) | 1680.9065 | 1732.7462 | -2.9918
17.2 Mpa | 20 | Freshwater eutrophication (kg P eq) | 0.0094025 | 0.011072 | -15.0764
17.2 Mpa | 20 | Marine eutrophication (kg N eq) | 0.15357 | 0.16608 | -7.534
17.2 Mpa | 30 | Ozone depletion (kg CFC-11 eq) | 4.6657e-06 | 5.9519e-06 | -21.6106
17.2 Mpa | 30 | Global warming (kg CO2 eq) | 247.4437 | 283.8386 | -12.8224
17.2 Mpa | 30 | Smog ( kg O3 eq) | 17.0912 | 19.2181 | -11.0671
17.2 Mpa | 30 | Acidification (kg SO2 eq) | 0.64149 | 0.73773 | -13.045
17.2 Mpa | 30 | Carcinogenics (CTUh) | 1.1105e-05 | 1.2168e-05 | -8.7379
17.2 Mpa | 30 | Non carcinogenics (CTUh) | 6.6462e-05 | 6.8724e-05 | -3.292
17.2 Mpa | 30 | Respiratory effects (kg PM2.5 eq) | 0.056648 | 0.068707 | -17.5518
17.2 Mpa | 30 | Ecotoxicity (CTUe) | 1659.8775 | 1732.7462 | -4.2054
17.2 Mpa | 30 | Freshwater eutrophication (kg P eq) | 0.0085526 | 0.011072 | -22.7527
17.2 Mpa | 30 | Marine eutrophication (kg N eq) | 0.14732 | 0.16608 | -11.2975
17.2 Mpa | 40 | Ozone depletion (kg CFC-11 eq) | 4.1882e-06 | 5.9519e-06 | -29.632
17.2 Mpa | 40 | Global warming (kg CO2 eq) | 233.898 | 283.8386 | -17.5947
17.2 Mpa | 40 | Smog ( kg O3 eq) | 16.2994 | 19.2181 | -15.187
17.2 Mpa | 40 | Acidification (kg SO2 eq) | 0.60568 | 0.73773 | -17.8998
17.2 Mpa | 40 | Carcinogenics (CTUh) | 1.0709e-05 | 1.2168e-05 | -11.9917
17.2 Mpa | 40 | Non carcinogenics (CTUh) | 6.5602e-05 | 6.8724e-05 | -4.544
17.2 Mpa | 40 | Respiratory effects (kg PM2.5 eq) | 0.052167 | 0.068707 | -24.073
17.2 Mpa | 40 | Ecotoxicity (CTUe) | 1632.2456 | 1732.7462 | -5.8001
17.2 Mpa | 40 | Freshwater eutrophication (kg P eq) | 0.0076172 | 0.011072 | -31.2015
17.2 Mpa | 40 | Marine eutrophication (kg N eq) | 0.14033 | 0.16608 | -15.5026
20.7 Mpa | 20 | Ozone depletion (kg CFC-11 eq) | 5.7392e-06 | 6.673e-06 | -13.9937
20.7 Mpa | 20 | Global warming (kg CO2 eq) | 289.0084 | 315.2769 | -8.3319
20.7 Mpa | 20 | Smog ( kg O3 eq) | 19.0739 | 20.6153 | -7.477
20.7 Mpa | 20 | Acidification (kg SO2 eq) | 0.72843 | 0.7983 | -8.7528
20.7 Mpa | 20 | Carcinogenics (CTUh) | 1.1857e-05 | 1.2638e-05 | -6.1773
20.7 Mpa | 20 | Non carcinogenics (CTUh) | 7.332e-05 | 7.4899e-05 | -2.1089
20.7 Mpa | 20 | Respiratory effects (kg PM2.5 eq) | 0.066735 | 0.075503 | -11.6125
20.7 Mpa | 20 | Ecotoxicity (CTUe) | 1823.3251 | 1875.3374 | -2.7735
20.7 Mpa | 20 | Freshwater eutrophication (kg P eq) | 0.010569 | 0.012401 | -14.7745
20.7 Mpa | 20 | Marine eutrophication (kg N eq) | 0.16472 | 0.17832 | -7.6261
20.7 Mpa | 30 | Ozone depletion (kg CFC-11 eq) | 5.2209e-06 | 6.673e-06 | -21.7607
20.7 Mpa | 30 | Global warming (kg CO2 eq) | 274.3255 | 315.2769 | -12.989
20.7 Mpa | 30 | Smog ( kg O3 eq) | 18.2154 | 20.6153 | -11.6415
20.7 Mpa | 30 | Acidification (kg SO2 eq) | 0.68966 | 0.7983 | -13.6089
20.7 Mpa | 30 | Carcinogenics (CTUh) | 1.1432e-05 | 1.2638e-05 | -9.5423
20.7 Mpa | 30 | Non carcinogenics (CTUh) | 7.2408e-05 | 7.4899e-05 | -3.3255
20.7 Mpa | 30 | Respiratory effects (kg PM2.5 eq) | 0.06188 | 0.075503 | -18.0429
20.7 Mpa | 30 | Ecotoxicity (CTUe) | 1794.2399 | 1875.3374 | -4.3244
20.7 Mpa | 30 | Freshwater eutrophication (kg P eq) | 0.0095552 | 0.012401 | -22.9483
20.7 Mpa | 30 | Marine eutrophication (kg N eq) | 0.15715 | 0.17832 | -11.8727
20.7 Mpa | 40 | Ozone depletion (kg CFC-11 eq) | 4.681e-06 | 6.673e-06 | -29.8511
20.7 Mpa | 40 | Global warming (kg CO2 eq) | 258.9697 | 315.2769 | -17.8596
20.7 Mpa | 40 | Smog ( kg O3 eq) | 17.3209 | 20.6153 | -15.9804
20.7 Mpa | 40 | Acidification (kg SO2 eq) | 0.64918 | 0.7983 | -18.6799
20.7 Mpa | 40 | Carcinogenics (CTUh) | 1.0984e-05 | 1.2638e-05 | -13.0841
20.7 Mpa | 40 | Non carcinogenics (CTUh) | 7.1416e-05 | 7.4899e-05 | -4.6503
20.7 Mpa | 40 | Respiratory effects (kg PM2.5 eq) | 0.056815 | 0.075503 | -24.7512
20.7 Mpa | 40 | Ecotoxicity (CTUe) | 1762.5843 | 1875.3374 | -6.0124
20.7 Mpa | 40 | Freshwater eutrophication (kg P eq) | 0.0084976 | 0.012401 | -31.4761
20.7 Mpa | 40 | Marine eutrophication (kg N eq) | 0.14926 | 0.17832 | -16.2977
27.6 Mpa | 20 | Ozone depletion (kg CFC-11 eq) | 7.1517e-06 | 8.3561e-06 | -14.4141
27.6 Mpa | 20 | Global warming (kg CO2 eq) | 354.5779 | 388.6984 | -8.7782
27.6 Mpa | 20 | Smog ( kg O3 eq) | 21.8916 | 23.888 | -8.3576
27.6 Mpa | 20 | Acidification (kg SO2 eq) | 0.84968 | 0.94007 | -9.6158
27.6 Mpa | 20 | Carcinogenics (CTUh) | 1.2741e-05 | 1.3751e-05 | -7.3429
27.6 Mpa | 20 | Non carcinogenics (CTUh) | 8.7191e-05 | 8.9336e-05 | -2.4009
27.6 Mpa | 20 | Respiratory effects (kg PM2.5 eq) | 0.080078 | 0.091397 | -12.3851
27.6 Mpa | 20 | Ecotoxicity (CTUe) | 2139.6347 | 2209.0734 | -3.1433
27.6 Mpa | 20 | Freshwater eutrophication (kg P eq) | 0.013143 | 0.015505 | -15.2328
27.6 Mpa | 20 | Marine eutrophication (kg N eq) | 0.18938 | 0.20699 | -8.5079
27.6 Mpa | 30 | Ozone depletion (kg CFC-11 eq) | 6.5094e-06 | 8.3561e-06 | -22.0999
27.6 Mpa | 30 | Global warming (kg CO2 eq) | 336.5833 | 388.6984 | -13.4076
27.6 Mpa | 30 | Smog ( kg O3 eq) | 20.8357 | 23.888 | -12.7776
27.6 Mpa | 30 | Acidification (kg SO2 eq) | 0.80186 | 0.94007 | -14.7025
27.6 Mpa | 30 | Carcinogenics (CTUh) | 1.2211e-05 | 1.3751e-05 | -11.1954
27.6 Mpa | 30 | Non carcinogenics (CTUh) | 8.6143e-05 | 8.9336e-05 | -3.5739
27.6 Mpa | 30 | Respiratory effects (kg PM2.5 eq) | 0.074066 | 0.091397 | -18.9626
27.6 Mpa | 30 | Ecotoxicity (CTUe) | 2105.1807 | 2209.0734 | -4.703
27.6 Mpa | 30 | Freshwater eutrophication (kg P eq) | 0.011885 | 0.015505 | -23.3469
27.6 Mpa | 30 | Marine eutrophication (kg N eq) | 0.18006 | 0.20699 | -13.0091
27.6 Mpa | 40 | Ozone depletion (kg CFC-11 eq) | 5.8246e-06 | 8.3561e-06 | -30.2954
27.6 Mpa | 40 | Global warming (kg CO2 eq) | 317.2261 | 388.6984 | -18.3876
27.6 Mpa | 40 | Smog ( kg O3 eq) | 19.7036 | 23.888 | -17.517
27.6 Mpa | 40 | Acidification (kg SO2 eq) | 0.75059 | 0.94007 | -20.1566
27.6 Mpa | 40 | Carcinogenics (CTUh) | 1.1645e-05 | 1.3751e-05 | -15.3141
27.6 Mpa | 40 | Non carcinogenics (CTUh) | 8.4946e-05 | 8.9336e-05 | -4.9137
27.6 Mpa | 40 | Respiratory effects (kg PM2.5 eq) | 0.067642 | 0.091397 | -25.9915
27.6 Mpa | 40 | Ecotoxicity (CTUe) | 2066.3663 | 2209.0734 | -6.46
27.6 Mpa | 40 | Freshwater eutrophication (kg P eq) | 0.010542 | 0.015505 | -32.005
27.6 Mpa | 40 | Marine eutrophication (kg N eq) | 0.17007 | 0.20699 | -17.8341
34.5 Mpa | 20 | Ozone depletion (kg CFC-11 eq) | 8.86e-06 | 1.0355e-05 | -14.4349
34.5 Mpa | 20 | Global warming (kg CO2 eq) | 433.5141 | 475.7475 | -8.8773
34.5 Mpa | 20 | Smog ( kg O3 eq) | 25.359 | 27.8317 | -8.8847
34.5 Mpa | 20 | Acidification (kg SO2 eq) | 0.9985 | 1.1105 | -10.0867
34.5 Mpa | 20 | Carcinogenics (CTUh) | 1.3752e-05 | 1.5002e-05 | -8.3325
34.5 Mpa | 20 | Non carcinogenics (CTUh) | 0.00010361 | 0.00010623 | -2.4614
34.5 Mpa | 20 | Respiratory effects (kg PM2.5 eq) | 0.096359 | 0.1104 | -12.7161
34.5 Mpa | 20 | Ecotoxicity (CTUe) | 2517.2397 | 2602.339 | -3.2701
34.5 Mpa | 20 | Freshwater eutrophication (kg P eq) | 0.016272 | 0.019203 | -15.2649
34.5 Mpa | 20 | Marine eutrophication (kg N eq) | 0.21965 | 0.24146 | -9.0339
34.5 Mpa | 30 | Ozone depletion (kg CFC-11 eq) | 8.0512e-06 | 1.0355e-05 | -22.2455
34.5 Mpa | 30 | Global warming (kg CO2 eq) | 410.6313 | 475.7475 | -13.6871
34.5 Mpa | 30 | Smog ( kg O3 eq) | 24.0212 | 27.8317 | -13.6915
34.5 Mpa | 30 | Acidification (kg SO2 eq) | 0.93802 | 1.1105 | -15.5331
34.5 Mpa | 30 | Carcinogenics (CTUh) | 1.3087e-05 | 1.5002e-05 | -12.7671
34.5 Mpa | 30 | Non carcinogenics (CTUh) | 0.0001022 | 0.00010623 | -3.7944
34.5 Mpa | 30 | Respiratory effects (kg PM2.5 eq) | 0.08878 | 0.1104 | -19.5806
34.5 Mpa | 30 | Ecotoxicity (CTUe) | 2471.7599 | 2602.339 | -5.0178
34.5 Mpa | 30 | Freshwater eutrophication (kg P eq) | 0.014689 | 0.019203 | -23.5087
34.5 Mpa | 30 | Marine eutrophication (kg N eq) | 0.20785 | 0.24146 | -13.9213
34.5 Mpa | 40 | Ozone depletion (kg CFC-11 eq) | 7.1994e-06 | 1.0355e-05 | -30.4719
34.5 Mpa | 40 | Global warming (kg CO2 eq) | 386.3711 | 475.7475 | -18.7865
34.5 Mpa | 40 | Smog ( kg O3 eq) | 22.6059 | 27.8317 | -18.7767
34.5 Mpa | 40 | Acidification (kg SO2 eq) | 0.87399 | 1.1105 | -21.2988
34.5 Mpa | 40 | Carcinogenics (CTUh) | 1.2375e-05 | 1.5002e-05 | -17.5119
34.5 Mpa | 40 | Non carcinogenics (CTUh) | 0.00010063 | 0.00010623 | -5.2749
34.5 Mpa | 40 | Respiratory effects (kg PM2.5 eq) | 0.080774 | 0.1104 | -26.8328
34.5 Mpa | 40 | Ecotoxicity (CTUe) | 2421.5151 | 2602.339 | -6.9485
34.5 Mpa | 40 | Freshwater eutrophication (kg P eq) | 0.013019 | 0.019203 | -32.2012
34.5 Mpa | 40 | Marine eutrophication (kg N eq) | 0.19537 | 0.24146 | -19.0908
41.4 Mpa | 20 | Ozone depletion (kg CFC-11 eq) | 9.3287e-06 | 1.0907e-05 | -14.4691
41.4 Mpa | 20 | Global warming (kg CO2 eq) | 455.4753 | 500.1848 | -8.9386
41.4 Mpa | 20 | Smog ( kg O3 eq) | 26.4191 | 29.0345 | -9.008
41.4 Mpa | 20 | Acidification (kg SO2 eq) | 1.0423 | 1.1607 | -10.2013
41.4 Mpa | 20 | Carcinogenics (CTUh) | 1.4175e-05 | 1.5494e-05 | -8.5104
41.4 Mpa | 20 | Non carcinogenics (CTUh) | 0.00010832 | 0.00011113 | -2.5273
41.4 Mpa | 20 | Respiratory effects (kg PM2.5 eq) | 0.101 | 0.11582 | -12.8009
41.4 Mpa | 20 | Ecotoxicity (CTUe) | 2626.1746 | 2717.0153 | -3.3434
41.4 Mpa | 20 | Freshwater eutrophication (kg P eq) | 0.01712 | 0.020214 | -15.3066
41.4 Mpa | 20 | Marine eutrophication (kg N eq) | 0.22889 | 0.25196 | -9.1562
41.4 Mpa | 30 | Ozone depletion (kg CFC-11 eq) | 8.4778e-06 | 1.0907e-05 | -22.2708
41.4 Mpa | 30 | Global warming (kg CO2 eq) | 431.5059 | 500.1848 | -13.7307
41.4 Mpa | 30 | Smog ( kg O3 eq) | 25.014 | 29.0345 | -13.8475
41.4 Mpa | 30 | Acidification (kg SO2 eq) | 0.97862 | 1.1607 | -15.6885
41.4 Mpa | 30 | Carcinogenics (CTUh) | 1.3462e-05 | 1.5494e-05 | -13.1113
41.4 Mpa | 30 | Non carcinogenics (CTUh) | 0.00010686 | 0.00011113 | -3.8394
41.4 Mpa | 30 | Respiratory effects (kg PM2.5 eq) | 0.093006 | 0.11582 | -19.6995
41.4 Mpa | 30 | Ecotoxicity (CTUe) | 2578.3516 | 2717.0153 | -5.1035
41.4 Mpa | 30 | Freshwater eutrophication (kg P eq) | 0.015451 | 0.020214 | -23.5652
41.4 Mpa | 30 | Marine eutrophication (kg N eq) | 0.21649 | 0.25196 | -14.0763
41.4 Mpa | 40 | Ozone depletion (kg CFC-11 eq) | 7.5855e-06 | 1.0907e-05 | -30.4512
41.4 Mpa | 40 | Global warming (kg CO2 eq) | 406.444 | 500.1848 | -18.7412
41.4 Mpa | 40 | Smog ( kg O3 eq) | 23.5396 | 29.0345 | -18.9254
41.4 Mpa | 40 | Acidification (kg SO2 eq) | 0.91181 | 1.1607 | -21.4446
41.4 Mpa | 40 | Carcinogenics (CTUh) | 1.2713e-05 | 1.5494e-05 | -17.9477
41.4 Mpa | 40 | Non carcinogenics (CTUh) | 0.00010537 | 0.00011113 | -5.184
41.4 Mpa | 40 | Respiratory effects (kg PM2.5 eq) | 0.084624 | 0.11582 | -26.9368
41.4 Mpa | 40 | Ecotoxicity (CTUe) | 2528.8972 | 2717.0153 | -6.9237
41.4 Mpa | 40 | Freshwater eutrophication (kg P eq) | 0.013699 | 0.020214 | -32.2278
41.4 Mpa | 40 | Marine eutrophication (kg N eq) | 0.20348 | 0.25196 | -19.2386
55.2 Mpa | 20 | Ozone depletion (kg CFC-11 eq) | 1.0917e-05 | 1.2787e-05 | -14.6207
55.2 Mpa | 20 | Global warming (kg CO2 eq) | 529.0759 | 582.2123 | -9.1266
55.2 Mpa | 20 | Smog ( kg O3 eq) | 29.5891 | 32.6942 | -9.4976
55.2 Mpa | 20 | Acidification (kg SO2 eq) | 1.1787 | 1.3192 | -10.6503
55.2 Mpa | 20 | Carcinogenics (CTUh) | 1.5176e-05 | 1.6744e-05 | -9.3644
55.2 Mpa | 20 | Non carcinogenics (CTUh) | 0.00012385 | 0.00012726 | -2.6784
55.2 Mpa | 20 | Respiratory effects (kg PM2.5 eq) | 0.11601 | 0.13359 | -13.1565
55.2 Mpa | 20 | Ecotoxicity (CTUe) | 2980.6248 | 3090.106 | -3.543
55.2 Mpa | 20 | Freshwater eutrophication (kg P eq) | 0.020017 | 0.023682 | -15.475
55.2 Mpa | 20 | Marine eutrophication (kg N eq) | 0.25663 | 0.28401 | -9.6431
55.2 Mpa | 30 | Ozone depletion (kg CFC-11 eq) | 9.9218e-06 | 1.2787e-05 | -22.4073
55.2 Mpa | 30 | Global warming (kg CO2 eq) | 501.1883 | 582.2123 | -13.9166
55.2 Mpa | 30 | Smog ( kg O3 eq) | 27.9489 | 32.6942 | -14.5144
55.2 Mpa | 30 | Acidification (kg SO2 eq) | 1.1043 | 1.3192 | -16.2901
55.2 Mpa | 30 | Carcinogenics (CTUh) | 1.4342e-05 | 1.6744e-05 | -14.3446
55.2 Mpa | 30 | Non carcinogenics (CTUh) | 0.00012222 | 0.00012726 | -3.9612
55.2 Mpa | 30 | Respiratory effects (kg PM2.5 eq) | 0.10667 | 0.13359 | -20.1531
55.2 Mpa | 30 | Ecotoxicity (CTUe) | 2926.2354 | 3090.106 | -5.3031
55.2 Mpa | 30 | Freshwater eutrophication (kg P eq) | 0.018063 | 0.023682 | -23.7281
55.2 Mpa | 30 | Marine eutrophication (kg N eq) | 0.24215 | 0.28401 | -14.7386
55.2 Mpa | 40 | Ozone depletion (kg CFC-11 eq) | 8.8628e-06 | 1.2787e-05 | -30.6894
55.2 Mpa | 40 | Global warming (kg CO2 eq) | 471.2464 | 582.2123 | -19.0594
55.2 Mpa | 40 | Smog ( kg O3 eq) | 26.1958 | 32.6942 | -19.8763
55.2 Mpa | 40 | Acidification (kg SO2 eq) | 1.0249 | 1.3192 | -22.3102
55.2 Mpa | 40 | Carcinogenics (CTUh) | 1.3453e-05 | 1.6744e-05 | -19.6539
55.2 Mpa | 40 | Non carcinogenics (CTUh) | 0.00012036 | 0.00012726 | -5.4216
55.2 Mpa | 40 | Respiratory effects (kg PM2.5 eq) | 0.096715 | 0.13359 | -27.6036
55.2 Mpa | 40 | Ecotoxicity (CTUe) | 2865.7297 | 3090.106 | -7.2611
55.2 Mpa | 40 | Freshwater eutrophication (kg P eq) | 0.015985 | 0.023682 | -32.4999
55.2 Mpa | 40 | Marine eutrophication (kg N eq) | 0.22669 | 0.28401 | -20.1833

## MIX_FA_IMPMNT_ET12%
Compressive Strength | Percentage of Fly Ash Replacement (%) | Impact Category | Value | Baseline | Percent Change (%)
17.2 Mpa | 20 | Ozone depletion (kg CFC-11 eq) | 5.1009e-06 | 5.9519e-06 | -14.2974
17.2 Mpa | 20 | Global warming (kg CO2 eq) | 249.1637 | 283.8386 | -12.2164
17.2 Mpa | 20 | Smog ( kg O3 eq) | 17.7517 | 19.2181 | -7.6302
17.2 Mpa | 20 | Acidification (kg SO2 eq) | 0.67099 | 0.73773 | -9.0473
17.2 Mpa | 20 | Carcinogenics (CTUh) | 1.1613e-05 | 1.2168e-05 | -4.565
17.2 Mpa | 20 | Non carcinogenics (CTUh) | 6.352e-05 | 6.8724e-05 | -7.5727
17.2 Mpa | 20 | Respiratory effects (kg PM2.5 eq) | 0.060551 | 0.068707 | -11.8713
17.2 Mpa | 20 | Ecotoxicity (CTUe) | 1607.9013 | 1732.7462 | -7.205
17.2 Mpa | 20 | Freshwater eutrophication (kg P eq) | 0.0094257 | 0.011072 | -14.8673
17.2 Mpa | 20 | Marine eutrophication (kg N eq) | 0.15312 | 0.16608 | -7.8056
17.2 Mpa | 30 | Ozone depletion (kg CFC-11 eq) | 4.6678e-06 | 5.9519e-06 | -21.5748
17.2 Mpa | 30 | Global warming (kg CO2 eq) | 231.6118 | 283.8386 | -18.4002
17.2 Mpa | 30 | Smog ( kg O3 eq) | 17.0176 | 19.2181 | -11.4502
17.2 Mpa | 30 | Acidification (kg SO2 eq) | 0.63749 | 0.73773 | -13.5871
17.2 Mpa | 30 | Carcinogenics (CTUh) | 1.1349e-05 | 1.2168e-05 | -6.7386
17.2 Mpa | 30 | Non carcinogenics (CTUh) | 6.0965e-05 | 6.8724e-05 | -11.2899
17.2 Mpa | 30 | Respiratory effects (kg PM2.5 eq) | 0.056425 | 0.068707 | -17.8757
17.2 Mpa | 30 | Ecotoxicity (CTUe) | 1547.0885 | 1732.7462 | -10.7146
17.2 Mpa | 30 | Freshwater eutrophication (kg P eq) | 0.0085884 | 0.011072 | -22.4297
17.2 Mpa | 30 | Marine eutrophication (kg N eq) | 0.14662 | 0.16608 | -11.7172
17.2 Mpa | 40 | Ozone depletion (kg CFC-11 eq) | 4.1911e-06 | 5.9519e-06 | -29.583
17.2 Mpa | 40 | Global warming (kg CO2 eq) | 212.2133 | 283.8386 | -25.2345
17.2 Mpa | 40 | Smog ( kg O3 eq) | 16.1986 | 19.2181 | -15.7116
17.2 Mpa | 40 | Acidification (kg SO2 eq) | 0.6002 | 0.73773 | -18.6423
17.2 Mpa | 40 | Carcinogenics (CTUh) | 1.1043e-05 | 1.2168e-05 | -9.2533
17.2 Mpa | 40 | Non carcinogenics (CTUh) | 5.8073e-05 | 6.8724e-05 | -15.4986
17.2 Mpa | 40 | Respiratory effects (kg PM2.5 eq) | 0.051862 | 0.068707 | -24.5166
17.2 Mpa | 40 | Ecotoxicity (CTUe) | 1477.7589 | 1732.7462 | -14.7158
17.2 Mpa | 40 | Freshwater eutrophication (kg P eq) | 0.0076662 | 0.011072 | -30.759
17.2 Mpa | 40 | Marine eutrophication (kg N eq) | 0.13938 | 0.16608 | -16.0775
20.7 Mpa | 20 | Ozone depletion (kg CFC-11 eq) | 5.7407e-06 | 6.673e-06 | -13.9704
20.7 Mpa | 20 | Global warming (kg CO2 eq) | 277.3984 | 315.2769 | -12.0144
20.7 Mpa | 20 | Smog ( kg O3 eq) | 19.0199 | 20.6153 | -7.7389
20.7 Mpa | 20 | Acidification (kg SO2 eq) | 0.7255 | 0.7983 | -9.1202
20.7 Mpa | 20 | Carcinogenics (CTUh) | 1.2035e-05 | 1.2638e-05 | -4.7657
20.7 Mpa | 20 | Non carcinogenics (CTUh) | 6.9289e-05 | 7.4899e-05 | -7.4905
20.7 Mpa | 20 | Respiratory effects (kg PM2.5 eq) | 0.066572 | 0.075503 | -11.8287
20.7 Mpa | 20 | Ecotoxicity (CTUe) | 1740.6131 | 1875.3374 | -7.184
20.7 Mpa | 20 | Freshwater eutrophication (kg P eq) | 0.010595 | 0.012401 | -14.563
20.7 Mpa | 20 | Marine eutrophication (kg N eq) | 0.16421 | 0.17832 | -7.9127
20.7 Mpa | 30 | Ozone depletion (kg CFC-11 eq) | 5.2233e-06 | 6.673e-06 | -21.7245
20.7 Mpa | 30 | Global warming (kg CO2 eq) | 256.3445 | 315.2769 | -18.6923
20.7 Mpa | 30 | Smog ( kg O3 eq) | 18.1318 | 20.6153 | -12.047
20.7 Mpa | 30 | Acidification (kg SO2 eq) | 0.68512 | 0.7983 | -14.1779
20.7 Mpa | 30 | Carcinogenics (CTUh) | 1.1708e-05 | 1.2638e-05 | -7.3559
20.7 Mpa | 30 | Non carcinogenics (CTUh) | 6.6166e-05 | 7.4899e-05 | -11.6602
20.7 Mpa | 30 | Respiratory effects (kg PM2.5 eq) | 0.061628 | 0.075503 | -18.3777
20.7 Mpa | 30 | Ecotoxicity (CTUe) | 1666.139 | 1875.3374 | -11.1552
20.7 Mpa | 30 | Freshwater eutrophication (kg P eq) | 0.0095958 | 0.012401 | -22.6207
20.7 Mpa | 30 | Marine eutrophication (kg N eq) | 0.15636 | 0.17832 | -12.3167
20.7 Mpa | 40 | Ozone depletion (kg CFC-11 eq) | 4.6843e-06 | 6.673e-06 | -29.8016
20.7 Mpa | 40 | Global warming (kg CO2 eq) | 234.4064 | 315.2769 | -25.6506
20.7 Mpa | 40 | Smog ( kg O3 eq) | 17.2067 | 20.6153 | -16.5344
20.7 Mpa | 40 | Acidification (kg SO2 eq) | 0.64298 | 0.7983 | -19.4571
20.7 Mpa | 40 | Carcinogenics (CTUh) | 1.1362e-05 | 1.2638e-05 | -10.0974
20.7 Mpa | 40 | Non carcinogenics (CTUh) | 6.2888e-05 | 7.4899e-05 | -16.0361
20.7 Mpa | 40 | Respiratory effects (kg PM2.5 eq) | 0.05647 | 0.075503 | -25.2086
20.7 Mpa | 40 | Ecotoxicity (CTUe) | 1587.5905 | 1875.3374 | -15.3437
20.7 Mpa | 40 | Freshwater eutrophication (kg P eq) | 0.0085531 | 0.012401 | -31.0286
20.7 Mpa | 40 | Marine eutrophication (kg N eq) | 0.14818 | 0.17832 | -16.9041
27.6 Mpa | 20 | Ozone depletion (kg CFC-11 eq) | 7.1537e-06 | 8.3561e-06 | -14.3903
27.6 Mpa | 20 | Global warming (kg CO2 eq) | 339.7823 | 388.6984 | -12.5846
27.6 Mpa | 20 | Smog ( kg O3 eq) | 21.8228 | 23.888 | -8.6456
27.6 Mpa | 20 | Acidification (kg SO2 eq) | 0.84594 | 0.94007 | -10.0133
27.6 Mpa | 20 | Carcinogenics (CTUh) | 1.2968e-05 | 1.3751e-05 | -5.6895
27.6 Mpa | 20 | Non carcinogenics (CTUh) | 8.2054e-05 | 8.9336e-05 | -8.1508
27.6 Mpa | 20 | Respiratory effects (kg PM2.5 eq) | 0.07987 | 0.091397 | -12.6126
27.6 Mpa | 20 | Ecotoxicity (CTUe) | 2034.2283 | 2209.0734 | -7.9149
27.6 Mpa | 20 | Freshwater eutrophication (kg P eq) | 0.013176 | 0.015505 | -15.0172
27.6 Mpa | 20 | Marine eutrophication (kg N eq) | 0.18873 | 0.20699 | -8.8226
27.6 Mpa | 30 | Ozone depletion (kg CFC-11 eq) | 6.5125e-06 | 8.3561e-06 | -22.0631
27.6 Mpa | 30 | Global warming (kg CO2 eq) | 313.7471 | 388.6984 | -19.2826
27.6 Mpa | 30 | Smog ( kg O3 eq) | 20.7296 | 23.888 | -13.222
27.6 Mpa | 30 | Acidification (kg SO2 eq) | 0.79609 | 0.94007 | -15.3162
27.6 Mpa | 30 | Carcinogenics (CTUh) | 1.2562e-05 | 1.3751e-05 | -8.6434
27.6 Mpa | 30 | Non carcinogenics (CTUh) | 7.8215e-05 | 8.9336e-05 | -12.4485
27.6 Mpa | 30 | Respiratory effects (kg PM2.5 eq) | 0.073745 | 0.091397 | -19.3139
27.6 Mpa | 30 | Ecotoxicity (CTUe) | 1942.4911 | 2209.0734 | -12.0676
27.6 Mpa | 30 | Freshwater eutrophication (kg P eq) | 0.011936 | 0.015505 | -23.0142
27.6 Mpa | 30 | Marine eutrophication (kg N eq) | 0.17906 | 0.20699 | -13.4949
27.6 Mpa | 40 | Ozone depletion (kg CFC-11 eq) | 5.8288e-06 | 8.3561e-06 | -30.2451
27.6 Mpa | 40 | Global warming (kg CO2 eq) | 285.9463 | 388.6984 | -26.4349
27.6 Mpa | 40 | Smog ( kg O3 eq) | 19.5581 | 23.888 | -18.1258
27.6 Mpa | 40 | Acidification (kg SO2 eq) | 0.74268 | 0.94007 | -20.9972
27.6 Mpa | 40 | Carcinogenics (CTUh) | 1.2125e-05 | 1.3751e-05 | -11.8185
27.6 Mpa | 40 | Non carcinogenics (CTUh) | 7.4086e-05 | 8.9336e-05 | -17.0697
27.6 Mpa | 40 | Respiratory effects (kg PM2.5 eq) | 0.067202 | 0.091397 | -26.4726
27.6 Mpa | 40 | Ecotoxicity (CTUe) | 1843.5227 | 2209.0734 | -16.5477
27.6 Mpa | 40 | Freshwater eutrophication (kg P eq) | 0.010613 | 0.015505 | -31.5492
27.6 Mpa | 40 | Marine eutrophication (kg N eq) | 0.1687 | 0.20699 | -18.4995
34.5 Mpa | 20 | Ozone depletion (kg CFC-11 eq) | 8.8624e-06 | 1.0355e-05 | -14.4109
34.5 Mpa | 20 | Global warming (kg CO2 eq) | 415.0724 | 475.7475 | -12.7536
34.5 Mpa | 20 | Smog ( kg O3 eq) | 25.2732 | 27.8317 | -9.1928
34.5 Mpa | 20 | Acidification (kg SO2 eq) | 0.99384 | 1.1105 | -10.5062
34.5 Mpa | 20 | Carcinogenics (CTUh) | 1.4036e-05 | 1.5002e-05 | -6.4436
34.5 Mpa | 20 | Non carcinogenics (CTUh) | 9.7212e-05 | 0.00010623 | -8.4885
34.5 Mpa | 20 | Respiratory effects (kg PM2.5 eq) | 0.096099 | 0.1104 | -12.9509
34.5 Mpa | 20 | Ecotoxicity (CTUe) | 2385.8577 | 2602.339 | -8.3187
34.5 Mpa | 20 | Freshwater eutrophication (kg P eq) | 0.016313 | 0.019203 | -15.0479
34.5 Mpa | 20 | Marine eutrophication (kg N eq) | 0.21884 | 0.24146 | -9.3702
34.5 Mpa | 30 | Ozone depletion (kg CFC-11 eq) | 8.055e-06 | 1.0355e-05 | -22.2087
34.5 Mpa | 30 | Global warming (kg CO2 eq) | 382.23 | 475.7475 | -19.657
34.5 Mpa | 30 | Smog ( kg O3 eq) | 23.8891 | 27.8317 | -14.1659
34.5 Mpa | 30 | Acidification (kg SO2 eq) | 0.93084 | 1.1105 | -16.1792
34.5 Mpa | 30 | Carcinogenics (CTUh) | 1.3523e-05 | 1.5002e-05 | -9.8581
34.5 Mpa | 30 | Non carcinogenics (CTUh) | 9.2339e-05 | 0.00010623 | -13.0764
34.5 Mpa | 30 | Respiratory effects (kg PM2.5 eq) | 0.088381 | 0.1104 | -19.9423
34.5 Mpa | 30 | Ecotoxicity (CTUe) | 2269.4233 | 2602.339 | -12.7929
34.5 Mpa | 30 | Freshwater eutrophication (kg P eq) | 0.014753 | 0.019203 | -23.1745
34.5 Mpa | 30 | Marine eutrophication (kg N eq) | 0.2066 | 0.24146 | -14.4391
34.5 Mpa | 40 | Ozone depletion (kg CFC-11 eq) | 7.2046e-06 | 1.0355e-05 | -30.4216
34.5 Mpa | 40 | Global warming (kg CO2 eq) | 347.6072 | 475.7475 | -26.9345
34.5 Mpa | 40 | Smog ( kg O3 eq) | 22.4256 | 27.8317 | -19.4243
34.5 Mpa | 40 | Acidification (kg SO2 eq) | 0.8642 | 1.1105 | -22.1806
34.5 Mpa | 40 | Carcinogenics (CTUh) | 1.2971e-05 | 1.5002e-05 | -13.5414
34.5 Mpa | 40 | Non carcinogenics (CTUh) | 8.7168e-05 | 0.00010623 | -17.9436
34.5 Mpa | 40 | Respiratory effects (kg PM2.5 eq) | 0.080229 | 0.1104 | -27.3264
34.5 Mpa | 40 | Ecotoxicity (CTUe) | 2145.353 | 2602.339 | -17.5606
34.5 Mpa | 40 | Freshwater eutrophication (kg P eq) | 0.013107 | 0.019203 | -31.7451
34.5 Mpa | 40 | Marine eutrophication (kg N eq) | 0.19366 | 0.24146 | -19.7976
41.4 Mpa | 20 | Ozone depletion (kg CFC-11 eq) | 9.3313e-06 | 1.0907e-05 | -14.4452
41.4 Mpa | 20 | Global warming (kg CO2 eq) | 436.0933 | 500.1848 | -12.8136
41.4 Mpa | 20 | Smog ( kg O3 eq) | 26.329 | 29.0345 | -9.3184
41.4 Mpa | 20 | Acidification (kg SO2 eq) | 1.0374 | 1.1607 | -10.6231
41.4 Mpa | 20 | Carcinogenics (CTUh) | 1.4473e-05 | 1.5494e-05 | -6.5881
41.4 Mpa | 20 | Non carcinogenics (CTUh) | 0.00010159 | 0.00011113 | -8.5826
41.4 Mpa | 20 | Respiratory effects (kg PM2.5 eq) | 0.10072 | 0.11582 | -13.0361
41.4 Mpa | 20 | Ecotoxicity (CTUe) | 2488.0936 | 2717.0153 | -8.4255
41.4 Mpa | 20 | Freshwater eutrophication (kg P eq) | 0.017164 | 0.020214 | -15.09
41.4 Mpa | 20 | Marine eutrophication (kg N eq) | 0.22803 | 0.25196 | -9.4949
41.4 Mpa | 30 | Ozone depletion (kg CFC-11 eq) | 8.4818e-06 | 1.0907e-05 | -22.2339
41.4 Mpa | 30 | Global warming (kg CO2 eq) | 401.5694 | 500.1848 | -19.7158
41.4 Mpa | 30 | Smog ( kg O3 eq) | 24.8748 | 29.0345 | -14.3268
41.4 Mpa | 30 | Acidification (kg SO2 eq) | 0.97106 | 1.1607 | -16.3401
41.4 Mpa | 30 | Carcinogenics (CTUh) | 1.3922e-05 | 1.5494e-05 | -10.1422
41.4 Mpa | 30 | Non carcinogenics (CTUh) | 9.6467e-05 | 0.00011113 | -13.192
41.4 Mpa | 30 | Respiratory effects (kg PM2.5 eq) | 0.092586 | 0.11582 | -20.0628
41.4 Mpa | 30 | Ecotoxicity (CTUe) | 2365.0779 | 2717.0153 | -12.9531
41.4 Mpa | 30 | Freshwater eutrophication (kg P eq) | 0.015518 | 0.020214 | -23.2306
41.4 Mpa | 30 | Marine eutrophication (kg N eq) | 0.21517 | 0.25196 | -14.5994
41.4 Mpa | 40 | Ozone depletion (kg CFC-11 eq) | 7.5911e-06 | 1.0907e-05 | -30.4006
41.4 Mpa | 40 | Global warming (kg CO2 eq) | 365.3772 | 500.1848 | -26.9516
41.4 Mpa | 40 | Smog ( kg O3 eq) | 23.3487 | 29.0345 | -19.583
41.4 Mpa | 40 | Acidification (kg SO2 eq) | 0.90144 | 1.1607 | -22.3384
41.4 Mpa | 40 | Carcinogenics (CTUh) | 1.3344e-05 | 1.5494e-05 | -13.8747
41.4 Mpa | 40 | Non carcinogenics (CTUh) | 9.1108e-05 | 0.00011113 | -18.014
41.4 Mpa | 40 | Respiratory effects (kg PM2.5 eq) | 0.084047 | 0.11582 | -27.4352
41.4 Mpa | 40 | Ecotoxicity (CTUe) | 2236.3294 | 2717.0153 | -17.6917
41.4 Mpa | 40 | Freshwater eutrophication (kg P eq) | 0.013792 | 0.020214 | -31.7688
41.4 Mpa | 40 | Marine eutrophication (kg N eq) | 0.20168 | 0.25196 | -19.9562
55.2 Mpa | 20 | Ozone depletion (kg CFC-11 eq) | 1.0921e-05 | 1.2787e-05 | -14.5967
55.2 Mpa | 20 | Global warming (kg CO2 eq) | 506.2397 | 582.2123 | -13.0489
55.2 Mpa | 20 | Smog ( kg O3 eq) | 29.4829 | 32.6942 | -9.8223
55.2 Mpa | 20 | Acidification (kg SO2 eq) | 1.173 | 1.3192 | -11.0876
55.2 Mpa | 20 | Carcinogenics (CTUh) | 1.5527e-05 | 1.6744e-05 | -7.2687
55.2 Mpa | 20 | Non carcinogenics (CTUh) | 0.00011592 | 0.00012726 | -8.9084
55.2 Mpa | 20 | Respiratory effects (kg PM2.5 eq) | 0.11569 | 0.13359 | -13.3969
55.2 Mpa | 20 | Ecotoxicity (CTUe) | 2817.9352 | 3090.106 | -8.8078
55.2 Mpa | 20 | Freshwater eutrophication (kg P eq) | 0.020069 | 0.023682 | -15.2571
55.2 Mpa | 20 | Marine eutrophication (kg N eq) | 0.25562 | 0.28401 | -9.9971
55.2 Mpa | 30 | Ozone depletion (kg CFC-11 eq) | 9.9265e-06 | 1.2787e-05 | -22.3702
55.2 Mpa | 30 | Global warming (kg CO2 eq) | 465.8785 | 582.2123 | -19.9813
55.2 Mpa | 30 | Smog ( kg O3 eq) | 27.7847 | 32.6942 | -15.0166
55.2 Mpa | 30 | Acidification (kg SO2 eq) | 1.0954 | 1.3192 | -16.9662
55.2 Mpa | 30 | Carcinogenics (CTUh) | 1.4885e-05 | 1.6744e-05 | -11.1041
55.2 Mpa | 30 | Non carcinogenics (CTUh) | 0.00010996 | 0.00012726 | -13.5942
55.2 Mpa | 30 | Respiratory effects (kg PM2.5 eq) | 0.10617 | 0.13359 | -20.5246
55.2 Mpa | 30 | Ecotoxicity (CTUe) | 2674.6818 | 3090.106 | -13.4437
55.2 Mpa | 30 | Freshwater eutrophication (kg P eq) | 0.018142 | 0.023682 | -23.3912
55.2 Mpa | 30 | Marine eutrophication (kg N eq) | 0.2406 | 0.28401 | -15.286
55.2 Mpa | 40 | Ozone depletion (kg CFC-11 eq) | 8.8692e-06 | 1.2787e-05 | -30.6385
55.2 Mpa | 40 | Global warming (kg CO2 eq) | 422.8874 | 582.2123 | -27.3654
55.2 Mpa | 40 | Smog ( kg O3 eq) | 25.971 | 32.6942 | -20.564
55.2 Mpa | 40 | Acidification (kg SO2 eq) | 1.0127 | 1.3192 | -23.2362
55.2 Mpa | 40 | Carcinogenics (CTUh) | 1.4196e-05 | 1.6744e-05 | -15.2159
55.2 Mpa | 40 | Non carcinogenics (CTUh) | 0.00010357 | 0.00012726 | -18.6146
55.2 Mpa | 40 | Respiratory effects (kg PM2.5 eq) | 0.096035 | 0.13359 | -28.1125
55.2 Mpa | 40 | Ecotoxicity (CTUe) | 2521.2107 | 3090.106 | -18.4102
55.2 Mpa | 40 | Freshwater eutrophication (kg P eq) | 0.016094 | 0.023682 | -32.0385
55.2 Mpa | 40 | Marine eutrophication (kg N eq) | 0.22456 | 0.28401 | -20.9329

## MIX_FA_IMPMNT_ET6%
Compressive Strength | Percentage of Fly Ash Replacement (%) | Impact Category | Value | Baseline | Percent Change (%)
17.2 Mpa | 20 | Ozone depletion (kg CFC-11 eq) | 5.0987e-06 | 5.9519e-06 | -14.3353
17.2 Mpa | 20 | Global warming (kg CO2 eq) | 249.0131 | 283.8386 | -12.2695
17.2 Mpa | 20 | Smog ( kg O3 eq) | 17.7447 | 19.2181 | -7.6664
17.2 Mpa | 20 | Acidification (kg SO2 eq) | 0.67066 | 0.73773 | -9.0917
17.2 Mpa | 20 | Carcinogenics (CTUh) | 1.1609e-05 | 1.2168e-05 | -4.5961
17.2 Mpa | 20 | Non carcinogenics (CTUh) | 6.3217e-05 | 6.8724e-05 | -8.0137
17.2 Mpa | 20 | Respiratory effects (kg PM2.5 eq) | 0.060523 | 0.068707 | -11.9108
17.2 Mpa | 20 | Ecotoxicity (CTUe) | 1601.3612 | 1732.7462 | -7.5825
17.2 Mpa | 20 | Freshwater eutrophication (kg P eq) | 0.0094256 | 0.011072 | -14.8682
17.2 Mpa | 20 | Marine eutrophication (kg N eq) | 0.15305 | 0.16608 | -7.8435
17.2 Mpa | 30 | Ozone depletion (kg CFC-11 eq) | 4.6643e-06 | 5.9519e-06 | -21.6334
17.2 Mpa | 30 | Global warming (kg CO2 eq) | 231.3716 | 283.8386 | -18.4848
17.2 Mpa | 30 | Smog ( kg O3 eq) | 17.0091 | 19.2181 | -11.4941
17.2 Mpa | 30 | Acidification (kg SO2 eq) | 0.63717 | 0.73773 | -13.6311
17.2 Mpa | 30 | Carcinogenics (CTUh) | 1.1345e-05 | 1.2168e-05 | -6.7649
17.2 Mpa | 30 | Non carcinogenics (CTUh) | 6.0847e-05 | 6.8724e-05 | -11.4627
17.2 Mpa | 30 | Respiratory effects (kg PM2.5 eq) | 0.056393 | 0.068707 | -17.9228
17.2 Mpa | 30 | Ecotoxicity (CTUe) | 1548.4677 | 1732.7462 | -10.6351
17.2 Mpa | 30 | Freshwater eutrophication (kg P eq) | 0.0086087 | 0.011072 | -22.2467
17.2 Mpa | 30 | Marine eutrophication (kg N eq) | 0.14655 | 0.16608 | -11.7615
17.2 Mpa | 40 | Ozone depletion (kg CFC-11 eq) | 4.1864e-06 | 5.9519e-06 | -29.6632
17.2 Mpa | 40 | Global warming (kg CO2 eq) | 211.8946 | 283.8386 | -25.3468
17.2 Mpa | 40 | Smog ( kg O3 eq) | 16.1839 | 19.2181 | -15.7881
17.2 Mpa | 40 | Acidification (kg SO2 eq) | 0.59951 | 0.73773 | -18.7362
17.2 Mpa | 40 | Carcinogenics (CTUh) | 1.1035e-05 | 1.2168e-05 | -9.3191
17.2 Mpa | 40 | Non carcinogenics (CTUh) | 5.7432e-05 | 6.8724e-05 | -16.4318
17.2 Mpa | 40 | Respiratory effects (kg PM2.5 eq) | 0.051805 | 0.068707 | -24.6003
17.2 Mpa | 40 | Ecotoxicity (CTUe) | 1463.9193 | 1732.7462 | -15.5145
17.2 Mpa | 40 | Freshwater eutrophication (kg P eq) | 0.007666 | 0.011072 | -30.7609
17.2 Mpa | 40 | Marine eutrophication (kg N eq) | 0.13924 | 0.16608 | -16.1576
20.7 Mpa | 20 | Ozone depletion (kg CFC-11 eq) | 5.7382e-06 | 6.673e-06 | -14.0087
20.7 Mpa | 20 | Global warming (kg CO2 eq) | 277.2278 | 315.2769 | -12.0685
20.7 Mpa | 20 | Smog ( kg O3 eq) | 19.012 | 20.6153 | -7.7771
20.7 Mpa | 20 | Acidification (kg SO2 eq) | 0.72513 | 0.7983 | -9.1667
20.7 Mpa | 20 | Carcinogenics (CTUh) | 1.2031e-05 | 1.2638e-05 | -4.7995
20.7 Mpa | 20 | Non carcinogenics (CTUh) | 6.8945e-05 | 7.4899e-05 | -7.9489
20.7 Mpa | 20 | Respiratory effects (kg PM2.5 eq) | 0.066541 | 0.075503 | -11.8694
20.7 Mpa | 20 | Ecotoxicity (CTUe) | 1733.2035 | 1875.3374 | -7.5791
20.7 Mpa | 20 | Freshwater eutrophication (kg P eq) | 0.010595 | 0.012401 | -14.5639
20.7 Mpa | 20 | Marine eutrophication (kg N eq) | 0.16414 | 0.17832 | -7.9527
20.7 Mpa | 30 | Ozone depletion (kg CFC-11 eq) | 5.2194e-06 | 6.673e-06 | -21.7838
20.7 Mpa | 30 | Global warming (kg CO2 eq) | 256.0802 | 315.2769 | -18.7761
20.7 Mpa | 30 | Smog ( kg O3 eq) | 18.1196 | 20.6153 | -12.1061
20.7 Mpa | 30 | Acidification (kg SO2 eq) | 0.68455 | 0.7983 | -14.2498
20.7 Mpa | 30 | Carcinogenics (CTUh) | 1.1702e-05 | 1.2638e-05 | -7.4084
20.7 Mpa | 30 | Non carcinogenics (CTUh) | 6.5634e-05 | 7.4899e-05 | -12.3703
20.7 Mpa | 30 | Respiratory effects (kg PM2.5 eq) | 0.06158 | 0.075503 | -18.4409
20.7 Mpa | 30 | Ecotoxicity (CTUe) | 1654.6631 | 1875.3374 | -11.7672
20.7 Mpa | 30 | Freshwater eutrophication (kg P eq) | 0.0095956 | 0.012401 | -22.6221
20.7 Mpa | 30 | Marine eutrophication (kg N eq) | 0.15625 | 0.17832 | -12.3785
20.7 Mpa | 40 | Ozone depletion (kg CFC-11 eq) | 4.6789e-06 | 6.673e-06 | -29.8826
20.7 Mpa | 40 | Global warming (kg CO2 eq) | 234.0453 | 315.2769 | -25.7651
20.7 Mpa | 40 | Smog ( kg O3 eq) | 17.19 | 20.6153 | -16.6152
20.7 Mpa | 40 | Acidification (kg SO2 eq) | 0.64219 | 0.7983 | -19.5554
20.7 Mpa | 40 | Carcinogenics (CTUh) | 1.1353e-05 | 1.2638e-05 | -10.1691
20.7 Mpa | 40 | Non carcinogenics (CTUh) | 6.2162e-05 | 7.4899e-05 | -17.0061
20.7 Mpa | 40 | Respiratory effects (kg PM2.5 eq) | 0.056405 | 0.075503 | -25.2948
20.7 Mpa | 40 | Ecotoxicity (CTUe) | 1571.9138 | 1875.3374 | -16.1797
20.7 Mpa | 40 | Freshwater eutrophication (kg P eq) | 0.0085529 | 0.012401 | -31.0305
20.7 Mpa | 40 | Marine eutrophication (kg N eq) | 0.14803 | 0.17832 | -16.9886
27.6 Mpa | 20 | Ozone depletion (kg CFC-11 eq) | 7.1504e-06 | 8.3561e-06 | -14.4293
27.6 Mpa | 20 | Global warming (kg CO2 eq) | 339.5649 | 388.6984 | -12.6405
27.6 Mpa | 20 | Smog ( kg O3 eq) | 21.8128 | 23.888 | -8.6876
27.6 Mpa | 20 | Acidification (kg SO2 eq) | 0.84547 | 0.94007 | -10.0636
27.6 Mpa | 20 | Carcinogenics (CTUh) | 1.2963e-05 | 1.3751e-05 | -5.7291
27.6 Mpa | 20 | Non carcinogenics (CTUh) | 8.1617e-05 | 8.9336e-05 | -8.6407
27.6 Mpa | 20 | Respiratory effects (kg PM2.5 eq) | 0.07983 | 0.091397 | -12.6555
27.6 Mpa | 20 | Ecotoxicity (CTUe) | 2024.7855 | 2209.0734 | -8.3423
27.6 Mpa | 20 | Freshwater eutrophication (kg P eq) | 0.013176 | 0.015505 | -15.0181
27.6 Mpa | 20 | Marine eutrophication (kg N eq) | 0.18864 | 0.20699 | -8.8665
27.6 Mpa | 30 | Ozone depletion (kg CFC-11 eq) | 6.5075e-06 | 8.3561e-06 | -22.1233
27.6 Mpa | 30 | Global warming (kg CO2 eq) | 313.4115 | 388.6984 | -19.369
27.6 Mpa | 30 | Smog ( kg O3 eq) | 20.7141 | 23.888 | -13.2869
27.6 Mpa | 30 | Acidification (kg SO2 eq) | 0.79536 | 0.94007 | -15.3938
27.6 Mpa | 30 | Carcinogenics (CTUh) | 1.2554e-05 | 1.3751e-05 | -8.7047
27.6 Mpa | 30 | Non carcinogenics (CTUh) | 7.7539e-05 | 8.9336e-05 | -13.2046
27.6 Mpa | 30 | Respiratory effects (kg PM2.5 eq) | 0.073684 | 0.091397 | -19.3801
27.6 Mpa | 30 | Ecotoxicity (CTUe) | 1927.9167 | 2209.0734 | -12.7274
27.6 Mpa | 30 | Freshwater eutrophication (kg P eq) | 0.011936 | 0.015505 | -23.0156
27.6 Mpa | 30 | Marine eutrophication (kg N eq) | 0.17892 | 0.20699 | -13.5626
27.6 Mpa | 40 | Ozone depletion (kg CFC-11 eq) | 5.8219e-06 | 8.3561e-06 | -30.3275
27.6 Mpa | 40 | Global warming (kg CO2 eq) | 285.4865 | 388.6984 | -26.5532
27.6 Mpa | 40 | Smog ( kg O3 eq) | 19.5369 | 23.888 | -18.2146
27.6 Mpa | 40 | Acidification (kg SO2 eq) | 0.74169 | 0.94007 | -21.1034
27.6 Mpa | 40 | Carcinogenics (CTUh) | 1.2114e-05 | 1.3751e-05 | -11.9024
27.6 Mpa | 40 | Non carcinogenics (CTUh) | 7.3161e-05 | 8.9336e-05 | -18.1053
27.6 Mpa | 40 | Respiratory effects (kg PM2.5 eq) | 0.067119 | 0.091397 | -26.5634
27.6 Mpa | 40 | Ecotoxicity (CTUe) | 1823.5594 | 2209.0734 | -17.4514
27.6 Mpa | 40 | Freshwater eutrophication (kg P eq) | 0.010613 | 0.015505 | -31.5511
27.6 Mpa | 40 | Marine eutrophication (kg N eq) | 0.1685 | 0.20699 | -18.5922
34.5 Mpa | 20 | Ozone depletion (kg CFC-11 eq) | 8.8584e-06 | 1.0355e-05 | -14.4502
34.5 Mpa | 20 | Global warming (kg CO2 eq) | 414.8014 | 475.7475 | -12.8106
34.5 Mpa | 20 | Smog ( kg O3 eq) | 25.2607 | 27.8317 | -9.2377
34.5 Mpa | 20 | Acidification (kg SO2 eq) | 0.99325 | 1.1105 | -10.5592
34.5 Mpa | 20 | Carcinogenics (CTUh) | 1.4029e-05 | 1.5002e-05 | -6.4889
34.5 Mpa | 20 | Non carcinogenics (CTUh) | 9.6667e-05 | 0.00010623 | -9.002
34.5 Mpa | 20 | Respiratory effects (kg PM2.5 eq) | 0.096051 | 0.1104 | -12.9952
34.5 Mpa | 20 | Ecotoxicity (CTUe) | 2374.0879 | 2602.339 | -8.771
34.5 Mpa | 20 | Freshwater eutrophication (kg P eq) | 0.016313 | 0.019203 | -15.0488
34.5 Mpa | 20 | Marine eutrophication (kg N eq) | 0.21873 | 0.24146 | -9.417
34.5 Mpa | 30 | Ozone depletion (kg CFC-11 eq) | 8.0488e-06 | 1.0355e-05 | -22.2691
34.5 Mpa | 30 | Global warming (kg CO2 eq) | 381.8126 | 475.7475 | -19.7447
34.5 Mpa | 30 | Smog ( kg O3 eq) | 23.8699 | 27.8317 | -14.2351
34.5 Mpa | 30 | Acidification (kg SO2 eq) | 0.92994 | 1.1105 | -16.2609
34.5 Mpa | 30 | Carcinogenics (CTUh) | 1.3513e-05 | 1.5002e-05 | -9.9279
34.5 Mpa | 30 | Non carcinogenics (CTUh) | 9.1498e-05 | 0.00010623 | -13.8672
34.5 Mpa | 30 | Respiratory effects (kg PM2.5 eq) | 0.088306 | 0.1104 | -20.0105
34.5 Mpa | 30 | Ecotoxicity (CTUe) | 2251.2971 | 2602.339 | -13.4895
34.5 Mpa | 30 | Freshwater eutrophication (kg P eq) | 0.014752 | 0.019203 | -23.1759
34.5 Mpa | 30 | Marine eutrophication (kg N eq) | 0.20643 | 0.24146 | -14.5113
34.5 Mpa | 40 | Ozone depletion (kg CFC-11 eq) | 7.1961e-06 | 1.0355e-05 | -30.504
34.5 Mpa | 40 | Global warming (kg CO2 eq) | 347.0374 | 475.7475 | -27.0543
34.5 Mpa | 40 | Smog ( kg O3 eq) | 22.3993 | 27.8317 | -19.5187
34.5 Mpa | 40 | Acidification (kg SO2 eq) | 0.86296 | 1.1105 | -22.2921
34.5 Mpa | 40 | Carcinogenics (CTUh) | 1.2956e-05 | 1.5002e-05 | -13.6367
34.5 Mpa | 40 | Non carcinogenics (CTUh) | 8.6022e-05 | 0.00010623 | -19.0229
34.5 Mpa | 40 | Respiratory effects (kg PM2.5 eq) | 0.080127 | 0.1104 | -27.4195
34.5 Mpa | 40 | Ecotoxicity (CTUe) | 2120.6132 | 2602.339 | -18.5113
34.5 Mpa | 40 | Freshwater eutrophication (kg P eq) | 0.013107 | 0.019203 | -31.747
34.5 Mpa | 40 | Marine eutrophication (kg N eq) | 0.19342 | 0.24146 | -19.8961
41.4 Mpa | 20 | Ozone depletion (kg CFC-11 eq) | 9.327e-06 | 1.0907e-05 | -14.4843
41.4 Mpa | 20 | Global warming (kg CO2 eq) | 435.8085 | 500.1848 | -12.8705
41.4 Mpa | 20 | Smog ( kg O3 eq) | 26.3158 | 29.0345 | -9.3636
41.4 Mpa | 20 | Acidification (kg SO2 eq) | 1.0368 | 1.1607 | -10.6765
41.4 Mpa | 20 | Carcinogenics (CTUh) | 1.4466e-05 | 1.5494e-05 | -6.6342
41.4 Mpa | 20 | Non carcinogenics (CTUh) | 0.00010102 | 0.00011113 | -9.0984
41.4 Mpa | 20 | Respiratory effects (kg PM2.5 eq) | 0.10067 | 0.11582 | -13.0805
41.4 Mpa | 20 | Ecotoxicity (CTUe) | 2475.7237 | 2717.0153 | -8.8808
41.4 Mpa | 20 | Freshwater eutrophication (kg P eq) | 0.017164 | 0.020214 | -15.0909
41.4 Mpa | 20 | Marine eutrophication (kg N eq) | 0.22792 | 0.25196 | -9.5421
41.4 Mpa | 30 | Ozone depletion (kg CFC-11 eq) | 8.4752e-06 | 1.0907e-05 | -22.2943
41.4 Mpa | 30 | Global warming (kg CO2 eq) | 401.1294 | 500.1848 | -19.8038
41.4 Mpa | 30 | Smog ( kg O3 eq) | 24.8545 | 29.0345 | -14.3967
41.4 Mpa | 30 | Acidification (kg SO2 eq) | 0.9701 | 1.1607 | -16.4224
41.4 Mpa | 30 | Carcinogenics (CTUh) | 1.3911e-05 | 1.5494e-05 | -10.2134
41.4 Mpa | 30 | Non carcinogenics (CTUh) | 9.5581e-05 | 0.00011113 | -13.9888
41.4 Mpa | 30 | Respiratory effects (kg PM2.5 eq) | 0.092506 | 0.11582 | -20.1314
41.4 Mpa | 30 | Ecotoxicity (CTUe) | 2345.9719 | 2717.0153 | -13.6563
41.4 Mpa | 30 | Freshwater eutrophication (kg P eq) | 0.015518 | 0.020214 | -23.232
41.4 Mpa | 30 | Marine eutrophication (kg N eq) | 0.21499 | 0.25196 | -14.6724
41.4 Mpa | 40 | Ozone depletion (kg CFC-11 eq) | 7.582e-06 | 1.0907e-05 | -30.4835
41.4 Mpa | 40 | Global warming (kg CO2 eq) | 364.7737 | 500.1848 | -27.0722
41.4 Mpa | 40 | Smog ( kg O3 eq) | 23.3208 | 29.0345 | -19.6789
41.4 Mpa | 40 | Acidification (kg SO2 eq) | 0.90012 | 1.1607 | -22.4513
41.4 Mpa | 40 | Carcinogenics (CTUh) | 1.3329e-05 | 1.5494e-05 | -13.9725
41.4 Mpa | 40 | Non carcinogenics (CTUh) | 8.9893e-05 | 0.00011113 | -19.107
41.4 Mpa | 40 | Respiratory effects (kg PM2.5 eq) | 0.083938 | 0.11582 | -27.5292
41.4 Mpa | 40 | Ecotoxicity (CTUe) | 2210.12 | 2717.0153 | -18.6563
41.4 Mpa | 40 | Freshwater eutrophication (kg P eq) | 0.013792 | 0.020214 | -31.7707
41.4 Mpa | 40 | Marine eutrophication (kg N eq) | 0.20142 | 0.25196 | -20.0562
55.2 Mpa | 20 | Ozone depletion (kg CFC-11 eq) | 1.0915e-05 | 1.2787e-05 | -14.636
55.2 Mpa | 20 | Global warming (kg CO2 eq) | 505.9041 | 582.2123 | -13.1066
55.2 Mpa | 20 | Smog ( kg O3 eq) | 29.4674 | 32.6942 | -9.8697
55.2 Mpa | 20 | Acidification (kg SO2 eq) | 1.1722 | 1.3192 | -11.1429
55.2 Mpa | 20 | Carcinogenics (CTUh) | 1.5519e-05 | 1.6744e-05 | -7.319
55.2 Mpa | 20 | Non carcinogenics (CTUh) | 0.00011525 | 0.00012726 | -9.4392
55.2 Mpa | 20 | Respiratory effects (kg PM2.5 eq) | 0.11563 | 0.13359 | -13.4422
55.2 Mpa | 20 | Ecotoxicity (CTUe) | 2803.3608 | 3090.106 | -9.2795
55.2 Mpa | 20 | Freshwater eutrophication (kg P eq) | 0.020068 | 0.023682 | -15.258
55.2 Mpa | 20 | Marine eutrophication (kg N eq) | 0.25548 | 0.28401 | -10.0464
55.2 Mpa | 30 | Ozone depletion (kg CFC-11 eq) | 9.9188e-06 | 1.2787e-05 | -22.4309
55.2 Mpa | 30 | Global warming (kg CO2 eq) | 465.3596 | 582.2123 | -20.0705
55.2 Mpa | 30 | Smog ( kg O3 eq) | 27.7608 | 32.6942 | -15.0898
55.2 Mpa | 30 | Acidification (kg SO2 eq) | 1.0943 | 1.3192 | -17.0517
55.2 Mpa | 30 | Carcinogenics (CTUh) | 1.4872e-05 | 1.6744e-05 | -11.1819
55.2 Mpa | 30 | Non carcinogenics (CTUh) | 0.00010891 | 0.00012726 | -14.4148
55.2 Mpa | 30 | Respiratory effects (kg PM2.5 eq) | 0.10608 | 0.13359 | -20.5947
55.2 Mpa | 30 | Ecotoxicity (CTUe) | 2652.1466 | 3090.106 | -14.173
55.2 Mpa | 30 | Freshwater eutrophication (kg P eq) | 0.018142 | 0.023682 | -23.3926
55.2 Mpa | 30 | Marine eutrophication (kg N eq) | 0.24038 | 0.28401 | -15.3623
55.2 Mpa | 40 | Ozone depletion (kg CFC-11 eq) | 8.8586e-06 | 1.2787e-05 | -30.7218
55.2 Mpa | 40 | Global warming (kg CO2 eq) | 422.1767 | 582.2123 | -27.4875
55.2 Mpa | 40 | Smog ( kg O3 eq) | 25.9382 | 32.6942 | -20.6643
55.2 Mpa | 40 | Acidification (kg SO2 eq) | 1.0111 | 1.3192 | -23.3533
55.2 Mpa | 40 | Carcinogenics (CTUh) | 1.4179e-05 | 1.6744e-05 | -15.3224
55.2 Mpa | 40 | Non carcinogenics (CTUh) | 0.00010214 | 0.00012726 | -19.7385
55.2 Mpa | 40 | Respiratory effects (kg PM2.5 eq) | 0.095907 | 0.13359 | -28.2085
55.2 Mpa | 40 | Ecotoxicity (CTUe) | 2490.3472 | 3090.106 | -19.409
55.2 Mpa | 40 | Freshwater eutrophication (kg P eq) | 0.016094 | 0.023682 | -32.0404
55.2 Mpa | 40 | Marine eutrophication (kg N eq) | 0.22427 | 0.28401 | -21.0374

## MIX_FA_IMPMNT_CHEM_TYPICAL_DOSE
Compressive Strength | Percentage of Fly Ash Replacement (%) | Impact Category | Value | Baseline | Percent Change (%)
17.2 Mpa | 20 | Ozone depletion (kg CFC-11 eq) | 5.0978e-06 | 5.9519e-06 | -14.3496
17.2 Mpa | 20 | Global warming (kg CO2 eq) | 248.9405 | 283.8386 | -12.295
17.2 Mpa | 20 | Smog ( kg O3 eq) | 17.7419 | 19.2181 | -7.6811
17.2 Mpa | 20 | Acidification (kg SO2 eq) | 0.67076 | 0.73773 | -9.0782
17.2 Mpa | 20 | Carcinogenics (CTUh) | 1.1642e-05 | 1.2168e-05 | -4.3291
17.2 Mpa | 20 | Non carcinogenics (CTUh) | 6.2772e-05 | 6.8724e-05 | -8.6607
17.2 Mpa | 20 | Respiratory effects (kg PM2.5 eq) | 0.06061 | 0.068707 | -11.7845
17.2 Mpa | 20 | Ecotoxicity (CTUe) | 1594.712 | 1732.7462 | -7.9662
17.2 Mpa | 20 | Freshwater eutrophication (kg P eq) | 0.0094489 | 0.011072 | -14.6574
17.2 Mpa | 20 | Marine eutrophication (kg N eq) | 0.15313 | 0.16608 | -7.7943
17.2 Mpa | 30 | Ozone depletion (kg CFC-11 eq) | 4.663e-06 | 5.9519e-06 | -21.6556
17.2 Mpa | 30 | Global warming (kg CO2 eq) | 231.267 | 283.8386 | -18.5216
17.2 Mpa | 30 | Smog ( kg O3 eq) | 17.0024 | 19.2181 | -11.5288
17.2 Mpa | 30 | Acidification (kg SO2 eq) | 0.63714 | 0.73773 | -13.6349
17.2 Mpa | 30 | Carcinogenics (CTUh) | 1.1393e-05 | 1.2168e-05 | -6.374
17.2 Mpa | 30 | Non carcinogenics (CTUh) | 5.981e-05 | 6.8724e-05 | -12.9708
17.2 Mpa | 30 | Respiratory effects (kg PM2.5 eq) | 0.056517 | 0.068707 | -17.7417
17.2 Mpa | 30 | Ecotoxicity (CTUe) | 1526.7118 | 1732.7462 | -11.8906
17.2 Mpa | 30 | Freshwater eutrophication (kg P eq) | 0.0086243 | 0.011072 | -22.1053
17.2 Mpa | 30 | Marine eutrophication (kg N eq) | 0.14665 | 0.16608 | -11.6996
17.2 Mpa | 40 | Ozone depletion (kg CFC-11 eq) | 4.1846e-06 | 5.9519e-06 | -29.6936
17.2 Mpa | 40 | Global warming (kg CO2 eq) | 211.741 | 283.8386 | -25.4009
17.2 Mpa | 40 | Smog ( kg O3 eq) | 16.1779 | 19.2181 | -15.8194
17.2 Mpa | 40 | Acidification (kg SO2 eq) | 0.59972 | 0.73773 | -18.7077
17.2 Mpa | 40 | Carcinogenics (CTUh) | 1.1103e-05 | 1.2168e-05 | -8.754
17.2 Mpa | 40 | Non carcinogenics (CTUh) | 5.6491e-05 | 6.8724e-05 | -17.801
17.2 Mpa | 40 | Respiratory effects (kg PM2.5 eq) | 0.051988 | 0.068707 | -24.3331
17.2 Mpa | 40 | Ecotoxicity (CTUe) | 1449.8489 | 1732.7462 | -16.3265
17.2 Mpa | 40 | Freshwater eutrophication (kg P eq) | 0.0077154 | 0.011072 | -30.3147
17.2 Mpa | 40 | Marine eutrophication (kg N eq) | 0.13942 | 0.16608 | -16.0534
20.7 Mpa | 20 | Ozone depletion (kg CFC-11 eq) | 5.7372e-06 | 6.673e-06 | -14.0232
20.7 Mpa | 20 | Global warming (kg CO2 eq) | 277.1456 | 315.2769 | -12.0946
20.7 Mpa | 20 | Smog ( kg O3 eq) | 19.0088 | 20.6153 | -7.7926
20.7 Mpa | 20 | Acidification (kg SO2 eq) | 0.72524 | 0.7983 | -9.1526
20.7 Mpa | 20 | Carcinogenics (CTUh) | 1.2068e-05 | 1.2638e-05 | -4.5082
20.7 Mpa | 20 | Non carcinogenics (CTUh) | 6.8442e-05 | 7.4899e-05 | -8.6215
20.7 Mpa | 20 | Respiratory effects (kg PM2.5 eq) | 0.06664 | 0.075503 | -11.7393
20.7 Mpa | 20 | Ecotoxicity (CTUe) | 1725.6702 | 1875.3374 | -7.9808
20.7 Mpa | 20 | Freshwater eutrophication (kg P eq) | 0.010621 | 0.012401 | -14.3506
20.7 Mpa | 20 | Marine eutrophication (kg N eq) | 0.16423 | 0.17832 | -7.9007
20.7 Mpa | 30 | Ozone depletion (kg CFC-11 eq) | 5.2179e-06 | 6.673e-06 | -21.8063
20.7 Mpa | 30 | Global warming (kg CO2 eq) | 255.9528 | 315.2769 | -18.8165
20.7 Mpa | 30 | Smog ( kg O3 eq) | 18.1146 | 20.6153 | -12.1303
20.7 Mpa | 30 | Acidification (kg SO2 eq) | 0.68472 | 0.7983 | -14.228
20.7 Mpa | 30 | Carcinogenics (CTUh) | 1.1759e-05 | 1.2638e-05 | -6.9572
20.7 Mpa | 30 | Non carcinogenics (CTUh) | 6.4854e-05 | 7.4899e-05 | -13.412
20.7 Mpa | 30 | Respiratory effects (kg PM2.5 eq) | 0.061732 | 0.075503 | -18.2393
20.7 Mpa | 30 | Ecotoxicity (CTUe) | 1642.9959 | 1875.3374 | -12.3893
20.7 Mpa | 30 | Freshwater eutrophication (kg P eq) | 0.0096366 | 0.012401 | -22.2918
20.7 Mpa | 30 | Marine eutrophication (kg N eq) | 0.15639 | 0.17832 | -12.2981
20.7 Mpa | 40 | Ozone depletion (kg CFC-11 eq) | 4.6769e-06 | 6.673e-06 | -29.9134
20.7 Mpa | 40 | Global warming (kg CO2 eq) | 233.8714 | 315.2769 | -25.8203
20.7 Mpa | 40 | Smog ( kg O3 eq) | 17.1832 | 20.6153 | -16.6481
20.7 Mpa | 40 | Acidification (kg SO2 eq) | 0.64243 | 0.7983 | -19.5256
20.7 Mpa | 40 | Carcinogenics (CTUh) | 1.1431e-05 | 1.2638e-05 | -9.5527
20.7 Mpa | 40 | Non carcinogenics (CTUh) | 6.1096e-05 | 7.4899e-05 | -18.4291
20.7 Mpa | 40 | Respiratory effects (kg PM2.5 eq) | 0.056613 | 0.075503 | -25.0194
20.7 Mpa | 40 | Ecotoxicity (CTUe) | 1555.9756 | 1875.3374 | -17.0296
20.7 Mpa | 40 | Freshwater eutrophication (kg P eq) | 0.0086089 | 0.012401 | -30.5793
20.7 Mpa | 40 | Marine eutrophication (kg N eq) | 0.14822 | 0.17832 | -16.8787
27.6 Mpa | 20 | Ozone depletion (kg CFC-11 eq) | 7.1492e-06 | 8.3561e-06 | -14.444
27.6 Mpa | 20 | Global warming (kg CO2 eq) | 339.4601 | 388.6984 | -12.6675
27.6 Mpa | 20 | Smog ( kg O3 eq) | 21.8087 | 23.888 | -8.7047
27.6 Mpa | 20 | Acidification (kg SO2 eq) | 0.84561 | 0.94007 | -10.0483
27.6 Mpa | 20 | Carcinogenics (CTUh) | 1.301e-05 | 1.3751e-05 | -5.388
27.6 Mpa | 20 | Non carcinogenics (CTUh) | 8.0975e-05 | 8.9336e-05 | -9.3593
27.6 Mpa | 20 | Respiratory effects (kg PM2.5 eq) | 0.079956 | 0.091397 | -12.5185
27.6 Mpa | 20 | Ecotoxicity (CTUe) | 2015.1852 | 2209.0734 | -8.7769
27.6 Mpa | 20 | Freshwater eutrophication (kg P eq) | 0.01321 | 0.015505 | -14.8008
27.6 Mpa | 20 | Marine eutrophication (kg N eq) | 0.18875 | 0.20699 | -8.8095
27.6 Mpa | 30 | Ozone depletion (kg CFC-11 eq) | 6.5056e-06 | 8.3561e-06 | -22.1461
27.6 Mpa | 30 | Global warming (kg CO2 eq) | 313.2497 | 388.6984 | -19.4106
27.6 Mpa | 30 | Smog ( kg O3 eq) | 20.7078 | 23.888 | -13.3133
27.6 Mpa | 30 | Acidification (kg SO2 eq) | 0.79558 | 0.94007 | -15.3702
27.6 Mpa | 30 | Carcinogenics (CTUh) | 1.2626e-05 | 1.3751e-05 | -8.1781
27.6 Mpa | 30 | Non carcinogenics (CTUh) | 7.6548e-05 | 8.9336e-05 | -14.3138
27.6 Mpa | 30 | Respiratory effects (kg PM2.5 eq) | 0.073878 | 0.091397 | -19.1686
27.6 Mpa | 30 | Ecotoxicity (CTUe) | 1913.0991 | 2209.0734 | -13.3981
27.6 Mpa | 30 | Freshwater eutrophication (kg P eq) | 0.011988 | 0.015505 | -22.6801
27.6 Mpa | 30 | Marine eutrophication (kg N eq) | 0.1791 | 0.20699 | -13.4745
27.6 Mpa | 40 | Ozone depletion (kg CFC-11 eq) | 5.8193e-06 | 8.3561e-06 | -30.3588
27.6 Mpa | 40 | Global warming (kg CO2 eq) | 285.265 | 388.6984 | -26.6102
27.6 Mpa | 40 | Smog ( kg O3 eq) | 19.5283 | 23.888 | -18.2508
27.6 Mpa | 40 | Acidification (kg SO2 eq) | 0.74199 | 0.94007 | -21.0712
27.6 Mpa | 40 | Carcinogenics (CTUh) | 1.2213e-05 | 1.3751e-05 | -11.1811
27.6 Mpa | 40 | Non carcinogenics (CTUh) | 7.1804e-05 | 8.9336e-05 | -19.6246
27.6 Mpa | 40 | Respiratory effects (kg PM2.5 eq) | 0.067384 | 0.091397 | -26.2736
27.6 Mpa | 40 | Ecotoxicity (CTUe) | 1803.2631 | 2209.0734 | -18.3702
27.6 Mpa | 40 | Freshwater eutrophication (kg P eq) | 0.010684 | 0.015505 | -31.0915
27.6 Mpa | 40 | Marine eutrophication (kg N eq) | 0.16875 | 0.20699 | -18.4716
34.5 Mpa | 20 | Ozone depletion (kg CFC-11 eq) | 8.8568e-06 | 1.0355e-05 | -14.465
34.5 Mpa | 20 | Global warming (kg CO2 eq) | 414.6708 | 475.7475 | -12.8381
34.5 Mpa | 20 | Smog ( kg O3 eq) | 25.2556 | 27.8317 | -9.2561
34.5 Mpa | 20 | Acidification (kg SO2 eq) | 0.99343 | 1.1105 | -10.5432
34.5 Mpa | 20 | Carcinogenics (CTUh) | 1.4087e-05 | 1.5002e-05 | -6.0991
34.5 Mpa | 20 | Non carcinogenics (CTUh) | 9.5867e-05 | 0.00010623 | -9.7553
34.5 Mpa | 20 | Respiratory effects (kg PM2.5 eq) | 0.096207 | 0.1104 | -12.8538
34.5 Mpa | 20 | Ecotoxicity (CTUe) | 2362.1218 | 2602.339 | -9.2308
34.5 Mpa | 20 | Freshwater eutrophication (kg P eq) | 0.016355 | 0.019203 | -14.8301
34.5 Mpa | 20 | Marine eutrophication (kg N eq) | 0.21887 | 0.24146 | -9.3561
34.5 Mpa | 30 | Ozone depletion (kg CFC-11 eq) | 8.0464e-06 | 1.0355e-05 | -22.292
34.5 Mpa | 30 | Global warming (kg CO2 eq) | 381.6114 | 475.7475 | -19.787
34.5 Mpa | 30 | Smog ( kg O3 eq) | 23.862 | 27.8317 | -14.2633
34.5 Mpa | 30 | Acidification (kg SO2 eq) | 0.93021 | 1.1105 | -16.2361
34.5 Mpa | 30 | Carcinogenics (CTUh) | 1.3603e-05 | 1.5002e-05 | -9.3276
34.5 Mpa | 30 | Non carcinogenics (CTUh) | 9.0266e-05 | 0.00010623 | -15.0273
34.5 Mpa | 30 | Respiratory effects (kg PM2.5 eq) | 0.088546 | 0.1104 | -19.7927
34.5 Mpa | 30 | Ecotoxicity (CTUe) | 2232.8686 | 2602.339 | -14.1976
34.5 Mpa | 30 | Freshwater eutrophication (kg P eq) | 0.014817 | 0.019203 | -22.839
34.5 Mpa | 30 | Marine eutrophication (kg N eq) | 0.20665 | 0.24146 | -14.4174
34.5 Mpa | 40 | Ozone depletion (kg CFC-11 eq) | 7.1928e-06 | 1.0355e-05 | -30.5352
34.5 Mpa | 40 | Global warming (kg CO2 eq) | 346.7629 | 475.7475 | -27.112
34.5 Mpa | 40 | Smog ( kg O3 eq) | 22.3886 | 27.8317 | -19.5572
34.5 Mpa | 40 | Acidification (kg SO2 eq) | 0.86333 | 1.1105 | -22.2583
34.5 Mpa | 40 | Carcinogenics (CTUh) | 1.3079e-05 | 1.5002e-05 | -12.8174
34.5 Mpa | 40 | Non carcinogenics (CTUh) | 8.434e-05 | 0.00010623 | -20.6063
34.5 Mpa | 40 | Respiratory effects (kg PM2.5 eq) | 0.080455 | 0.1104 | -27.1223
34.5 Mpa | 40 | Ecotoxicity (CTUe) | 2095.4608 | 2602.339 | -19.4778
34.5 Mpa | 40 | Freshwater eutrophication (kg P eq) | 0.013195 | 0.019203 | -31.2872
34.5 Mpa | 40 | Marine eutrophication (kg N eq) | 0.19373 | 0.24146 | -19.768
41.4 Mpa | 20 | Ozone depletion (kg CFC-11 eq) | 9.3254e-06 | 1.0907e-05 | -14.4991
41.4 Mpa | 20 | Global warming (kg CO2 eq) | 435.6712 | 500.1848 | -12.898
41.4 Mpa | 20 | Smog ( kg O3 eq) | 26.3105 | 29.0345 | -9.3821
41.4 Mpa | 20 | Acidification (kg SO2 eq) | 1.037 | 1.1607 | -10.6603
41.4 Mpa | 20 | Carcinogenics (CTUh) | 1.4527e-05 | 1.5494e-05 | -6.2376
41.4 Mpa | 20 | Non carcinogenics (CTUh) | 0.00010017 | 0.00011113 | -9.8552
41.4 Mpa | 20 | Respiratory effects (kg PM2.5 eq) | 0.10084 | 0.11582 | -12.9388
41.4 Mpa | 20 | Ecotoxicity (CTUe) | 2463.1475 | 2717.0153 | -9.3436
41.4 Mpa | 20 | Freshwater eutrophication (kg P eq) | 0.017208 | 0.020214 | -14.8725
41.4 Mpa | 20 | Marine eutrophication (kg N eq) | 0.22807 | 0.25196 | -9.4807
41.4 Mpa | 30 | Ozone depletion (kg CFC-11 eq) | 8.4727e-06 | 1.0907e-05 | -22.3172
41.4 Mpa | 30 | Global warming (kg CO2 eq) | 400.9174 | 500.1848 | -19.8462
41.4 Mpa | 30 | Smog ( kg O3 eq) | 24.8462 | 29.0345 | -14.4253
41.4 Mpa | 30 | Acidification (kg SO2 eq) | 0.97039 | 1.1607 | -16.3974
41.4 Mpa | 30 | Carcinogenics (CTUh) | 1.4006e-05 | 1.5494e-05 | -9.6008
41.4 Mpa | 30 | Non carcinogenics (CTUh) | 9.4282e-05 | 0.00011113 | -15.1578
41.4 Mpa | 30 | Respiratory effects (kg PM2.5 eq) | 0.09276 | 0.11582 | -19.9126
41.4 Mpa | 30 | Ecotoxicity (CTUe) | 2326.5472 | 2717.0153 | -14.3712
41.4 Mpa | 30 | Freshwater eutrophication (kg P eq) | 0.015586 | 0.020214 | -22.8946
41.4 Mpa | 30 | Marine eutrophication (kg N eq) | 0.21523 | 0.25196 | -14.5776
41.4 Mpa | 40 | Ozone depletion (kg CFC-11 eq) | 7.5786e-06 | 1.0907e-05 | -30.5149
41.4 Mpa | 40 | Global warming (kg CO2 eq) | 364.4828 | 500.1848 | -27.1304
41.4 Mpa | 40 | Smog ( kg O3 eq) | 23.3095 | 29.0345 | -19.718
41.4 Mpa | 40 | Acidification (kg SO2 eq) | 0.90052 | 1.1607 | -22.4171
41.4 Mpa | 40 | Carcinogenics (CTUh) | 1.3459e-05 | 1.5494e-05 | -13.132
41.4 Mpa | 40 | Non carcinogenics (CTUh) | 8.8112e-05 | 0.00011113 | -20.7105
41.4 Mpa | 40 | Respiratory effects (kg PM2.5 eq) | 0.084285 | 0.11582 | -27.2291
41.4 Mpa | 40 | Ecotoxicity (CTUe) | 2183.4733 | 2717.0153 | -19.6371
41.4 Mpa | 40 | Freshwater eutrophication (kg P eq) | 0.013885 | 0.020214 | -31.3079
41.4 Mpa | 40 | Marine eutrophication (kg N eq) | 0.20175 | 0.25196 | -19.9262
55.2 Mpa | 20 | Ozone depletion (kg CFC-11 eq) | 1.0914e-05 | 1.2787e-05 | -14.651
55.2 Mpa | 20 | Global warming (kg CO2 eq) | 505.7424 | 582.2123 | -13.1344
55.2 Mpa | 20 | Smog ( kg O3 eq) | 29.4611 | 32.6942 | -9.889
55.2 Mpa | 20 | Acidification (kg SO2 eq) | 1.1725 | 1.3192 | -11.1261
55.2 Mpa | 20 | Carcinogenics (CTUh) | 1.5591e-05 | 1.6744e-05 | -6.8865
55.2 Mpa | 20 | Non carcinogenics (CTUh) | 0.00011426 | 0.00012726 | -10.2178
55.2 Mpa | 20 | Respiratory effects (kg PM2.5 eq) | 0.11583 | 0.13359 | -13.2975
55.2 Mpa | 20 | Ecotoxicity (CTUe) | 2788.5433 | 3090.106 | -9.759
55.2 Mpa | 20 | Freshwater eutrophication (kg P eq) | 0.02012 | 0.023682 | -15.0383
55.2 Mpa | 20 | Marine eutrophication (kg N eq) | 0.25566 | 0.28401 | -9.9823
55.2 Mpa | 30 | Ozone depletion (kg CFC-11 eq) | 9.9158e-06 | 1.2787e-05 | -22.454
55.2 Mpa | 30 | Global warming (kg CO2 eq) | 465.1095 | 582.2123 | -20.1134
55.2 Mpa | 30 | Smog ( kg O3 eq) | 27.751 | 32.6942 | -15.1197
55.2 Mpa | 30 | Acidification (kg SO2 eq) | 1.0946 | 1.3192 | -17.0257
55.2 Mpa | 30 | Carcinogenics (CTUh) | 1.4984e-05 | 1.6744e-05 | -10.5132
55.2 Mpa | 30 | Non carcinogenics (CTUh) | 0.00010738 | 0.00012726 | -15.6188
55.2 Mpa | 30 | Respiratory effects (kg PM2.5 eq) | 0.10638 | 0.13359 | -20.371
55.2 Mpa | 30 | Ecotoxicity (CTUe) | 2629.2354 | 3090.106 | -14.9144
55.2 Mpa | 30 | Freshwater eutrophication (kg P eq) | 0.018222 | 0.023682 | -23.053
55.2 Mpa | 30 | Marine eutrophication (kg N eq) | 0.24067 | 0.28401 | -15.2631
55.2 Mpa | 40 | Ozone depletion (kg CFC-11 eq) | 8.8546e-06 | 1.2787e-05 | -30.7534
55.2 Mpa | 40 | Global warming (kg CO2 eq) | 421.8342 | 582.2123 | -27.5463
55.2 Mpa | 40 | Smog ( kg O3 eq) | 25.9248 | 32.6942 | -20.7052
55.2 Mpa | 40 | Acidification (kg SO2 eq) | 1.0116 | 1.3192 | -23.3178
55.2 Mpa | 40 | Carcinogenics (CTUh) | 1.4332e-05 | 1.6744e-05 | -14.4066
55.2 Mpa | 40 | Non carcinogenics (CTUh) | 0.00010004 | 0.00012726 | -21.3874
55.2 Mpa | 40 | Respiratory effects (kg PM2.5 eq) | 0.096316 | 0.13359 | -27.9021
55.2 Mpa | 40 | Ecotoxicity (CTUe) | 2458.9689 | 3090.106 | -20.4245
55.2 Mpa | 40 | Freshwater eutrophication (kg P eq) | 0.016204 | 0.023682 | -31.5753
55.2 Mpa | 40 | Marine eutrophication (kg N eq) | 0.22465 | 0.28401 | -20.9015

## MIX_FA_IMPMNT_CHEM_MAX_DOSE
Compressive Strength | Percentage of Fly Ash Replacement (%) | Impact Category | Value | Baseline | Percent Change (%)
17.2 Mpa | 20 | Ozone depletion (kg CFC-11 eq) | 5.1028e-06 | 5.9519e-06 | -14.266
17.2 Mpa | 20 | Global warming (kg CO2 eq) | 249.2473 | 283.8386 | -12.187
17.2 Mpa | 20 | Smog ( kg O3 eq) | 17.7569 | 19.2181 | -7.603
17.2 Mpa | 20 | Acidification (kg SO2 eq) | 0.67185 | 0.73773 | -8.9298
17.2 Mpa | 20 | Carcinogenics (CTUh) | 1.1707e-05 | 1.2168e-05 | -3.7958
17.2 Mpa | 20 | Non carcinogenics (CTUh) | 6.2892e-05 | 6.8724e-05 | -8.4865
17.2 Mpa | 20 | Respiratory effects (kg PM2.5 eq) | 0.060832 | 0.068707 | -11.4618
17.2 Mpa | 20 | Ecotoxicity (CTUe) | 1602.2048 | 1732.7462 | -7.5338
17.2 Mpa | 20 | Freshwater eutrophication (kg P eq) | 0.0094881 | 0.011072 | -14.3035
17.2 Mpa | 20 | Marine eutrophication (kg N eq) | 0.15345 | 0.16608 | -7.6047
17.2 Mpa | 30 | Ozone depletion (kg CFC-11 eq) | 4.6707e-06 | 5.9519e-06 | -21.5263
17.2 Mpa | 30 | Global warming (kg CO2 eq) | 231.741 | 283.8386 | -18.3547
17.2 Mpa | 30 | Smog ( kg O3 eq) | 17.0256 | 19.2181 | -11.4081
17.2 Mpa | 30 | Acidification (kg SO2 eq) | 0.63883 | 0.73773 | -13.4056
17.2 Mpa | 30 | Carcinogenics (CTUh) | 1.1493e-05 | 1.2168e-05 | -5.5502
17.2 Mpa | 30 | Non carcinogenics (CTUh) | 5.9995e-05 | 6.8724e-05 | -12.7016
17.2 Mpa | 30 | Respiratory effects (kg PM2.5 eq) | 0.05686 | 0.068707 | -17.2431
17.2 Mpa | 30 | Ecotoxicity (CTUe) | 1538.2877 | 1732.7462 | -11.2226
17.2 Mpa | 30 | Freshwater eutrophication (kg P eq) | 0.0086848 | 0.011072 | -21.5586
17.2 Mpa | 30 | Marine eutrophication (kg N eq) | 0.14714 | 0.16608 | -11.4067
17.2 Mpa | 40 | Ozone depletion (kg CFC-11 eq) | 4.1951e-06 | 5.9519e-06 | -29.5165
17.2 Mpa | 40 | Global warming (kg CO2 eq) | 212.3902 | 283.8386 | -25.1722
17.2 Mpa | 40 | Smog ( kg O3 eq) | 16.2096 | 19.2181 | -15.6541
17.2 Mpa | 40 | Acidification (kg SO2 eq) | 0.60203 | 0.73773 | -18.3937
17.2 Mpa | 40 | Carcinogenics (CTUh) | 1.1241e-05 | 1.2168e-05 | -7.6255
17.2 Mpa | 40 | Non carcinogenics (CTUh) | 5.6744e-05 | 6.8724e-05 | -17.4322
17.2 Mpa | 40 | Respiratory effects (kg PM2.5 eq) | 0.052458 | 0.068707 | -23.6501
17.2 Mpa | 40 | Ecotoxicity (CTUe) | 1465.7045 | 1732.7462 | -15.4115
17.2 Mpa | 40 | Freshwater eutrophication (kg P eq) | 0.0077983 | 0.011072 | -29.566
17.2 Mpa | 40 | Marine eutrophication (kg N eq) | 0.14008 | 0.16608 | -15.6523
20.7 Mpa | 20 | Ozone depletion (kg CFC-11 eq) | 5.7429e-06 | 6.673e-06 | -13.9386
20.7 Mpa | 20 | Global warming (kg CO2 eq) | 277.4931 | 315.2769 | -11.9843
20.7 Mpa | 20 | Smog ( kg O3 eq) | 19.0258 | 20.6153 | -7.7102
20.7 Mpa | 20 | Acidification (kg SO2 eq) | 0.72648 | 0.7983 | -8.9972
20.7 Mpa | 20 | Carcinogenics (CTUh) | 1.2142e-05 | 1.2638e-05 | -3.9265
20.7 Mpa | 20 | Non carcinogenics (CTUh) | 6.8577e-05 | 7.4899e-05 | -8.4404
20.7 Mpa | 20 | Respiratory effects (kg PM2.5 eq) | 0.066891 | 0.075503 | -11.4065
20.7 Mpa | 20 | Ecotoxicity (CTUe) | 1734.1592 | 1875.3374 | -7.5281
20.7 Mpa | 20 | Freshwater eutrophication (kg P eq) | 0.010666 | 0.012401 | -13.9927
20.7 Mpa | 20 | Marine eutrophication (kg N eq) | 0.16459 | 0.17832 | -7.7007
20.7 Mpa | 30 | Ozone depletion (kg CFC-11 eq) | 5.2266e-06 | 6.673e-06 | -21.6754
20.7 Mpa | 30 | Global warming (kg CO2 eq) | 256.4911 | 315.2769 | -18.6458
20.7 Mpa | 30 | Smog ( kg O3 eq) | 18.141 | 20.6153 | -12.0025
20.7 Mpa | 30 | Acidification (kg SO2 eq) | 0.68664 | 0.7983 | -13.9873
20.7 Mpa | 30 | Carcinogenics (CTUh) | 1.1872e-05 | 1.2638e-05 | -6.0563
20.7 Mpa | 30 | Non carcinogenics (CTUh) | 6.5064e-05 | 7.4899e-05 | -13.1315
20.7 Mpa | 30 | Respiratory effects (kg PM2.5 eq) | 0.062121 | 0.075503 | -17.7239
20.7 Mpa | 30 | Ecotoxicity (CTUe) | 1656.1434 | 1875.3374 | -11.6882
20.7 Mpa | 30 | Freshwater eutrophication (kg P eq) | 0.0097053 | 0.012401 | -21.7374
20.7 Mpa | 30 | Marine eutrophication (kg N eq) | 0.15694 | 0.17832 | -11.9883
20.7 Mpa | 40 | Ozone depletion (kg CFC-11 eq) | 4.6888e-06 | 6.673e-06 | -29.7345
20.7 Mpa | 40 | Global warming (kg CO2 eq) | 234.6068 | 315.2769 | -25.5871
20.7 Mpa | 40 | Smog ( kg O3 eq) | 17.2192 | 20.6153 | -16.4736
20.7 Mpa | 40 | Acidification (kg SO2 eq) | 0.64505 | 0.7983 | -19.1969
20.7 Mpa | 40 | Carcinogenics (CTUh) | 1.1586e-05 | 1.2638e-05 | -8.322
20.7 Mpa | 40 | Non carcinogenics (CTUh) | 6.1383e-05 | 7.4899e-05 | -18.0458
20.7 Mpa | 40 | Respiratory effects (kg PM2.5 eq) | 0.057144 | 0.075503 | -24.3154
20.7 Mpa | 40 | Ecotoxicity (CTUe) | 1573.9359 | 1875.3374 | -16.0719
20.7 Mpa | 40 | Freshwater eutrophication (kg P eq) | 0.0087028 | 0.012401 | -29.822
20.7 Mpa | 40 | Marine eutrophication (kg N eq) | 0.14898 | 0.17832 | -16.4555
27.6 Mpa | 20 | Ozone depletion (kg CFC-11 eq) | 7.1564e-06 | 8.3561e-06 | -14.358
27.6 Mpa | 20 | Global warming (kg CO2 eq) | 339.903 | 388.6984 | -12.5535
27.6 Mpa | 20 | Smog ( kg O3 eq) | 21.8303 | 23.888 | -8.614
27.6 Mpa | 20 | Acidification (kg SO2 eq) | 0.84719 | 0.94007 | -9.8802
27.6 Mpa | 20 | Carcinogenics (CTUh) | 1.3103e-05 | 1.3751e-05 | -4.7066
27.6 Mpa | 20 | Non carcinogenics (CTUh) | 8.1147e-05 | 8.9336e-05 | -9.1657
27.6 Mpa | 20 | Respiratory effects (kg PM2.5 eq) | 0.080276 | 0.091397 | -12.1682
27.6 Mpa | 20 | Ecotoxicity (CTUe) | 2026.0035 | 2209.0734 | -8.2872
27.6 Mpa | 20 | Freshwater eutrophication (kg P eq) | 0.013267 | 0.015505 | -14.436
27.6 Mpa | 20 | Marine eutrophication (kg N eq) | 0.18921 | 0.20699 | -8.5899
27.6 Mpa | 30 | Ozone depletion (kg CFC-11 eq) | 6.5167e-06 | 8.3561e-06 | -22.0133
27.6 Mpa | 30 | Global warming (kg CO2 eq) | 313.9334 | 388.6984 | -19.2347
27.6 Mpa | 30 | Smog ( kg O3 eq) | 20.7412 | 23.888 | -13.1733
27.6 Mpa | 30 | Acidification (kg SO2 eq) | 0.79802 | 0.94007 | -15.1107
27.6 Mpa | 30 | Carcinogenics (CTUh) | 1.2771e-05 | 1.3751e-05 | -7.1265
27.6 Mpa | 30 | Non carcinogenics (CTUh) | 7.6815e-05 | 8.9336e-05 | -14.0151
27.6 Mpa | 30 | Respiratory effects (kg PM2.5 eq) | 0.074372 | 0.091397 | -18.6279
27.6 Mpa | 30 | Ecotoxicity (CTUe) | 1929.7966 | 2209.0734 | -12.6423
27.6 Mpa | 30 | Freshwater eutrophication (kg P eq) | 0.012076 | 0.015505 | -22.117
27.6 Mpa | 30 | Marine eutrophication (kg N eq) | 0.1798 | 0.20699 | -13.1356
27.6 Mpa | 40 | Ozone depletion (kg CFC-11 eq) | 5.8345e-06 | 8.3561e-06 | -30.1768
27.6 Mpa | 40 | Global warming (kg CO2 eq) | 286.2014 | 388.6984 | -26.3693
27.6 Mpa | 40 | Smog ( kg O3 eq) | 19.5741 | 23.888 | -18.059
27.6 Mpa | 40 | Acidification (kg SO2 eq) | 0.74533 | 0.94007 | -20.7157
27.6 Mpa | 40 | Carcinogenics (CTUh) | 1.2411e-05 | 1.3751e-05 | -9.7406
27.6 Mpa | 40 | Non carcinogenics (CTUh) | 7.217e-05 | 8.9336e-05 | -19.2154
27.6 Mpa | 40 | Respiratory effects (kg PM2.5 eq) | 0.068061 | 0.091397 | -25.533
27.6 Mpa | 40 | Ecotoxicity (CTUe) | 1826.1344 | 2209.0734 | -17.3348
27.6 Mpa | 40 | Freshwater eutrophication (kg P eq) | 0.010804 | 0.015505 | -30.3202
27.6 Mpa | 40 | Marine eutrophication (kg N eq) | 0.16972 | 0.20699 | -18.0073
34.5 Mpa | 20 | Ozone depletion (kg CFC-11 eq) | 8.8658e-06 | 1.0355e-05 | -14.3785
34.5 Mpa | 20 | Global warming (kg CO2 eq) | 415.2229 | 475.7475 | -12.722
34.5 Mpa | 20 | Smog ( kg O3 eq) | 25.2826 | 27.8317 | -9.159
34.5 Mpa | 20 | Acidification (kg SO2 eq) | 0.9954 | 1.1105 | -10.3657
34.5 Mpa | 20 | Carcinogenics (CTUh) | 1.4204e-05 | 1.5002e-05 | -5.3207
34.5 Mpa | 20 | Non carcinogenics (CTUh) | 9.6082e-05 | 0.00010623 | -9.5524
34.5 Mpa | 20 | Respiratory effects (kg PM2.5 eq) | 0.096606 | 0.1104 | -12.4923
34.5 Mpa | 20 | Ecotoxicity (CTUe) | 2375.6061 | 2602.339 | -8.7127
34.5 Mpa | 20 | Freshwater eutrophication (kg P eq) | 0.016426 | 0.019203 | -14.4629
34.5 Mpa | 20 | Marine eutrophication (kg N eq) | 0.21944 | 0.24146 | -9.1214
34.5 Mpa | 30 | Ozone depletion (kg CFC-11 eq) | 8.0602e-06 | 1.0355e-05 | -22.1587
34.5 Mpa | 30 | Global warming (kg CO2 eq) | 382.4617 | 475.7475 | -19.6083
34.5 Mpa | 30 | Smog ( kg O3 eq) | 23.9036 | 27.8317 | -14.1139
34.5 Mpa | 30 | Acidification (kg SO2 eq) | 0.93325 | 1.1105 | -15.9628
34.5 Mpa | 30 | Carcinogenics (CTUh) | 1.3783e-05 | 1.5002e-05 | -8.1288
34.5 Mpa | 30 | Non carcinogenics (CTUh) | 9.0598e-05 | 0.00010623 | -14.7149
34.5 Mpa | 30 | Respiratory effects (kg PM2.5 eq) | 0.089161 | 0.1104 | -19.236
34.5 Mpa | 30 | Ecotoxicity (CTUe) | 2253.6352 | 2602.339 | -13.3996
34.5 Mpa | 30 | Freshwater eutrophication (kg P eq) | 0.014926 | 0.019203 | -22.2735
34.5 Mpa | 30 | Marine eutrophication (kg N eq) | 0.20752 | 0.24146 | -14.056
34.5 Mpa | 40 | Ozone depletion (kg CFC-11 eq) | 7.2117e-06 | 1.0355e-05 | -30.3533
34.5 Mpa | 40 | Global warming (kg CO2 eq) | 347.9234 | 475.7475 | -26.8681
34.5 Mpa | 40 | Smog ( kg O3 eq) | 22.4454 | 27.8317 | -19.3532
34.5 Mpa | 40 | Acidification (kg SO2 eq) | 0.86748 | 1.1105 | -21.8853
34.5 Mpa | 40 | Carcinogenics (CTUh) | 1.3325e-05 | 1.5002e-05 | -11.1812
34.5 Mpa | 40 | Non carcinogenics (CTUh) | 8.4793e-05 | 0.00010623 | -20.1799
34.5 Mpa | 40 | Respiratory effects (kg PM2.5 eq) | 0.081294 | 0.1104 | -26.3624
34.5 Mpa | 40 | Ecotoxicity (CTUe) | 2123.8044 | 2602.339 | -18.3886
34.5 Mpa | 40 | Freshwater eutrophication (kg P eq) | 0.013343 | 0.019203 | -30.5155
34.5 Mpa | 40 | Marine eutrophication (kg N eq) | 0.19492 | 0.24146 | -19.2747
41.4 Mpa | 20 | Ozone depletion (kg CFC-11 eq) | 9.3348e-06 | 1.0907e-05 | -14.4128
41.4 Mpa | 20 | Global warming (kg CO2 eq) | 436.2515 | 500.1848 | -12.782
41.4 Mpa | 20 | Smog ( kg O3 eq) | 26.3388 | 29.0345 | -9.2843
41.4 Mpa | 20 | Acidification (kg SO2 eq) | 1.0391 | 1.1607 | -10.4819
41.4 Mpa | 20 | Carcinogenics (CTUh) | 1.465e-05 | 1.5494e-05 | -5.4454
41.4 Mpa | 20 | Non carcinogenics (CTUh) | 0.0001004 | 0.00011113 | -9.6514
41.4 Mpa | 20 | Respiratory effects (kg PM2.5 eq) | 0.10126 | 0.11582 | -12.5767
41.4 Mpa | 20 | Ecotoxicity (CTUe) | 2477.3193 | 2717.0153 | -8.822
41.4 Mpa | 20 | Freshwater eutrophication (kg P eq) | 0.017282 | 0.020214 | -14.5059
41.4 Mpa | 20 | Marine eutrophication (kg N eq) | 0.22867 | 0.25196 | -9.2444
41.4 Mpa | 30 | Ozone depletion (kg CFC-11 eq) | 8.4872e-06 | 1.0907e-05 | -22.1838
41.4 Mpa | 30 | Global warming (kg CO2 eq) | 401.8136 | 500.1848 | -19.667
41.4 Mpa | 30 | Smog ( kg O3 eq) | 24.89 | 29.0345 | -14.2742
41.4 Mpa | 30 | Acidification (kg SO2 eq) | 0.97359 | 1.1607 | -16.1219
41.4 Mpa | 30 | Carcinogenics (CTUh) | 1.4196e-05 | 1.5494e-05 | -8.3772
41.4 Mpa | 30 | Non carcinogenics (CTUh) | 9.4632e-05 | 0.00011113 | -14.8429
41.4 Mpa | 30 | Respiratory effects (kg PM2.5 eq) | 0.093408 | 0.11582 | -19.3532
41.4 Mpa | 30 | Ecotoxicity (CTUe) | 2348.4364 | 2717.0153 | -13.5656
41.4 Mpa | 30 | Freshwater eutrophication (kg P eq) | 0.015701 | 0.020214 | -22.3284
41.4 Mpa | 30 | Marine eutrophication (kg N eq) | 0.21615 | 0.25196 | -14.2125
41.4 Mpa | 40 | Ozone depletion (kg CFC-11 eq) | 7.5986e-06 | 1.0907e-05 | -30.3319
41.4 Mpa | 40 | Global warming (kg CO2 eq) | 365.7123 | 500.1848 | -26.8846
41.4 Mpa | 40 | Smog ( kg O3 eq) | 23.3696 | 29.0345 | -19.5108
41.4 Mpa | 40 | Acidification (kg SO2 eq) | 0.90491 | 1.1607 | -22.0391
41.4 Mpa | 40 | Carcinogenics (CTUh) | 1.3719e-05 | 1.5494e-05 | -11.4536
41.4 Mpa | 40 | Non carcinogenics (CTUh) | 8.8591e-05 | 0.00011113 | -20.2787
41.4 Mpa | 40 | Respiratory effects (kg PM2.5 eq) | 0.085174 | 0.11582 | -26.4618
41.4 Mpa | 40 | Ecotoxicity (CTUe) | 2213.5007 | 2717.0153 | -18.5319
41.4 Mpa | 40 | Freshwater eutrophication (kg P eq) | 0.014042 | 0.020214 | -30.5312
41.4 Mpa | 40 | Marine eutrophication (kg N eq) | 0.20301 | 0.25196 | -19.4254
55.2 Mpa | 20 | Ozone depletion (kg CFC-11 eq) | 1.0925e-05 | 1.2787e-05 | -14.5642
55.2 Mpa | 20 | Global warming (kg CO2 eq) | 506.426 | 582.2123 | -13.0169
55.2 Mpa | 20 | Smog ( kg O3 eq) | 29.4946 | 32.6942 | -9.7867
55.2 Mpa | 20 | Acidification (kg SO2 eq) | 1.1749 | 1.3192 | -10.9412
55.2 Mpa | 20 | Carcinogenics (CTUh) | 1.5736e-05 | 1.6744e-05 | -6.0229
55.2 Mpa | 20 | Non carcinogenics (CTUh) | 0.00011452 | 0.00012726 | -10.0081
55.2 Mpa | 20 | Respiratory effects (kg PM2.5 eq) | 0.11632 | 0.13359 | -12.9275
55.2 Mpa | 20 | Ecotoxicity (CTUe) | 2805.2407 | 3090.106 | -9.2186
55.2 Mpa | 20 | Freshwater eutrophication (kg P eq) | 0.020208 | 0.023682 | -14.6697
55.2 Mpa | 20 | Marine eutrophication (kg N eq) | 0.25637 | 0.28401 | -9.7352
55.2 Mpa | 30 | Ozone depletion (kg CFC-11 eq) | 9.933e-06 | 1.2787e-05 | -22.3198
55.2 Mpa | 30 | Global warming (kg CO2 eq) | 466.1666 | 582.2123 | -19.9319
55.2 Mpa | 30 | Smog ( kg O3 eq) | 27.8027 | 32.6942 | -14.9615
55.2 Mpa | 30 | Acidification (kg SO2 eq) | 1.0984 | 1.3192 | -16.7398
55.2 Mpa | 30 | Carcinogenics (CTUh) | 1.5207e-05 | 1.6744e-05 | -9.1779
55.2 Mpa | 30 | Non carcinogenics (CTUh) | 0.00010779 | 0.00012726 | -15.2945
55.2 Mpa | 30 | Respiratory effects (kg PM2.5 eq) | 0.10714 | 0.13359 | -19.799
55.2 Mpa | 30 | Ecotoxicity (CTUe) | 2655.0534 | 3090.106 | -14.0789
55.2 Mpa | 30 | Freshwater eutrophication (kg P eq) | 0.018357 | 0.023682 | -22.483
55.2 Mpa | 30 | Marine eutrophication (kg N eq) | 0.24175 | 0.28401 | -14.8811
55.2 Mpa | 40 | Ozone depletion (kg CFC-11 eq) | 8.8781e-06 | 1.2787e-05 | -30.5696
55.2 Mpa | 40 | Global warming (kg CO2 eq) | 423.282 | 582.2123 | -27.2977
55.2 Mpa | 40 | Smog ( kg O3 eq) | 25.9957 | 32.6942 | -20.4885
55.2 Mpa | 40 | Acidification (kg SO2 eq) | 1.0168 | 1.3192 | -22.9261
55.2 Mpa | 40 | Carcinogenics (CTUh) | 1.4638e-05 | 1.6744e-05 | -12.5778
55.2 Mpa | 40 | Non carcinogenics (CTUh) | 0.00010061 | 0.00012726 | -20.9434
55.2 Mpa | 40 | Respiratory effects (kg PM2.5 eq) | 0.097363 | 0.13359 | -27.1187
55.2 Mpa | 40 | Ecotoxicity (CTUe) | 2494.3282 | 3090.106 | -19.2802
55.2 Mpa | 40 | Freshwater eutrophication (kg P eq) | 0.016389 | 0.023682 | -30.7946
55.2 Mpa | 40 | Marine eutrophication (kg N eq) | 0.22614 | 0.28401 | -20.3784

## MIX_FA_LFILL_CHEM_TYPICAL DOSE
Compressive Strength | Percentage of Fly Ash Replacement (%) | Impact Category | Value | Baseline | Percent Change (%)
17.2 Mpa | 20 | Ozone depletion (kg CFC-11 eq) | 5.0975e-06 | 5.9519e-06 | -14.3557
17.2 Mpa | 20 | Global warming (kg CO2 eq) | 248.7304 | 283.8386 | -12.3691
17.2 Mpa | 20 | Smog ( kg O3 eq) | 17.6582 | 19.2181 | -8.1168
17.2 Mpa | 20 | Acidification (kg SO2 eq) | 0.66838 | 0.73773 | -9.4007
17.2 Mpa | 20 | Carcinogenics (CTUh) | 1.1642e-05 | 1.2168e-05 | -4.3301
17.2 Mpa | 20 | Non carcinogenics (CTUh) | 6.2765e-05 | 6.8724e-05 | -8.6714
17.2 Mpa | 20 | Respiratory effects (kg PM2.5 eq) | 0.060582 | 0.068707 | -11.8263
17.2 Mpa | 20 | Ecotoxicity (CTUe) | 1594.558 | 1732.7462 | -7.9751
17.2 Mpa | 20 | Freshwater eutrophication (kg P eq) | 0.0094489 | 0.011072 | -14.6575
17.2 Mpa | 20 | Marine eutrophication (kg N eq) | 0.15244 | 0.16608 | -8.2098
17.2 Mpa | 30 | Ozone depletion (kg CFC-11 eq) | 4.6624e-06 | 5.9519e-06 | -21.665
17.2 Mpa | 30 | Global warming (kg CO2 eq) | 230.9425 | 283.8386 | -18.636
17.2 Mpa | 30 | Smog ( kg O3 eq) | 16.8731 | 19.2181 | -12.202
17.2 Mpa | 30 | Acidification (kg SO2 eq) | 0.63347 | 0.73773 | -14.1331
17.2 Mpa | 30 | Carcinogenics (CTUh) | 1.1393e-05 | 1.2168e-05 | -6.3756
17.2 Mpa | 30 | Non carcinogenics (CTUh) | 5.9799e-05 | 6.8724e-05 | -12.9873
17.2 Mpa | 30 | Respiratory effects (kg PM2.5 eq) | 0.056473 | 0.068707 | -17.8062
17.2 Mpa | 30 | Ecotoxicity (CTUe) | 1526.4739 | 1732.7462 | -11.9044
17.2 Mpa | 30 | Freshwater eutrophication (kg P eq) | 0.0086243 | 0.011072 | -22.1055
17.2 Mpa | 30 | Marine eutrophication (kg N eq) | 0.14558 | 0.16608 | -12.3415
17.2 Mpa | 40 | Ozone depletion (kg CFC-11 eq) | 4.1838e-06 | 5.9519e-06 | -29.7064
17.2 Mpa | 40 | Global warming (kg CO2 eq) | 211.2964 | 283.8386 | -25.5575
17.2 Mpa | 40 | Smog ( kg O3 eq) | 16.0007 | 19.2181 | -16.7414
17.2 Mpa | 40 | Acidification (kg SO2 eq) | 0.59468 | 0.73773 | -19.3902
17.2 Mpa | 40 | Carcinogenics (CTUh) | 1.1103e-05 | 1.2168e-05 | -8.7561
17.2 Mpa | 40 | Non carcinogenics (CTUh) | 5.6475e-05 | 6.8724e-05 | -17.8235
17.2 Mpa | 40 | Respiratory effects (kg PM2.5 eq) | 0.051928 | 0.068707 | -24.4214
17.2 Mpa | 40 | Ecotoxicity (CTUe) | 1449.523 | 1732.7462 | -16.3453
17.2 Mpa | 40 | Freshwater eutrophication (kg P eq) | 0.0077154 | 0.011072 | -30.315
17.2 Mpa | 40 | Marine eutrophication (kg N eq) | 0.13796 | 0.16608 | -16.9327
20.7 Mpa | 20 | Ozone depletion (kg CFC-11 eq) | 5.7368e-06 | 6.673e-06 | -14.0293
20.7 Mpa | 20 | Global warming (kg CO2 eq) | 276.9076 | 315.2769 | -12.1701
20.7 Mpa | 20 | Smog ( kg O3 eq) | 18.914 | 20.6153 | -8.2528
20.7 Mpa | 20 | Acidification (kg SO2 eq) | 0.72254 | 0.7983 | -9.4903
20.7 Mpa | 20 | Carcinogenics (CTUh) | 1.2068e-05 | 1.2638e-05 | -4.5093
20.7 Mpa | 20 | Non carcinogenics (CTUh) | 6.8433e-05 | 7.4899e-05 | -8.6326
20.7 Mpa | 20 | Respiratory effects (kg PM2.5 eq) | 0.066607 | 0.075503 | -11.7823
20.7 Mpa | 20 | Ecotoxicity (CTUe) | 1725.4957 | 1875.3374 | -7.9901
20.7 Mpa | 20 | Freshwater eutrophication (kg P eq) | 0.010621 | 0.012401 | -14.3507
20.7 Mpa | 20 | Marine eutrophication (kg N eq) | 0.16345 | 0.17832 | -8.3391
20.7 Mpa | 30 | Ozone depletion (kg CFC-11 eq) | 5.2172e-06 | 6.673e-06 | -21.8158
20.7 Mpa | 30 | Global warming (kg CO2 eq) | 255.5842 | 315.2769 | -18.9334
20.7 Mpa | 30 | Smog ( kg O3 eq) | 17.9677 | 20.6153 | -12.843
20.7 Mpa | 30 | Acidification (kg SO2 eq) | 0.68055 | 0.7983 | -14.7509
20.7 Mpa | 30 | Carcinogenics (CTUh) | 1.1758e-05 | 1.2638e-05 | -6.9589
20.7 Mpa | 30 | Non carcinogenics (CTUh) | 6.4841e-05 | 7.4899e-05 | -13.4292
20.7 Mpa | 30 | Respiratory effects (kg PM2.5 eq) | 0.061682 | 0.075503 | -18.3059
20.7 Mpa | 30 | Ecotoxicity (CTUe) | 1642.7257 | 1875.3374 | -12.4037
20.7 Mpa | 30 | Freshwater eutrophication (kg P eq) | 0.0096366 | 0.012401 | -22.292
20.7 Mpa | 30 | Marine eutrophication (kg N eq) | 0.15518 | 0.17832 | -12.9771
20.7 Mpa | 40 | Ozone depletion (kg CFC-11 eq) | 4.676e-06 | 6.673e-06 | -29.9263
20.7 Mpa | 40 | Global warming (kg CO2 eq) | 233.3678 | 315.2769 | -25.9801
20.7 Mpa | 40 | Smog ( kg O3 eq) | 16.9825 | 20.6153 | -17.6217
20.7 Mpa | 40 | Acidification (kg SO2 eq) | 0.63673 | 0.7983 | -20.24
20.7 Mpa | 40 | Carcinogenics (CTUh) | 1.143e-05 | 1.2638e-05 | -9.555
20.7 Mpa | 40 | Non carcinogenics (CTUh) | 6.1078e-05 | 7.4899e-05 | -18.4525
20.7 Mpa | 40 | Respiratory effects (kg PM2.5 eq) | 0.056544 | 0.075503 | -25.1105
20.7 Mpa | 40 | Ecotoxicity (CTUe) | 1555.6065 | 1875.3374 | -17.0492
20.7 Mpa | 40 | Freshwater eutrophication (kg P eq) | 0.0086088 | 0.012401 | -30.5796
20.7 Mpa | 40 | Marine eutrophication (kg N eq) | 0.14657 | 0.17832 | -17.8063
27.6 Mpa | 20 | Ozone depletion (kg CFC-11 eq) | 7.1487e-06 | 8.3561e-06 | -14.4503
27.6 Mpa | 20 | Global warming (kg CO2 eq) | 339.1568 | 388.6984 | -12.7455
27.6 Mpa | 20 | Smog ( kg O3 eq) | 21.6878 | 23.888 | -9.2108
27.6 Mpa | 20 | Acidification (kg SO2 eq) | 0.84218 | 0.94007 | -10.4138
27.6 Mpa | 20 | Carcinogenics (CTUh) | 1.301e-05 | 1.3751e-05 | -5.3892
27.6 Mpa | 20 | Non carcinogenics (CTUh) | 8.0964e-05 | 8.9336e-05 | -9.3711
27.6 Mpa | 20 | Respiratory effects (kg PM2.5 eq) | 0.079914 | 0.091397 | -12.5638
27.6 Mpa | 20 | Ecotoxicity (CTUe) | 2014.9629 | 2209.0734 | -8.787
27.6 Mpa | 20 | Freshwater eutrophication (kg P eq) | 0.01321 | 0.015505 | -14.8009
27.6 Mpa | 20 | Marine eutrophication (kg N eq) | 0.18776 | 0.20699 | -9.2908
27.6 Mpa | 30 | Ozone depletion (kg CFC-11 eq) | 6.5048e-06 | 8.3561e-06 | -22.1557
27.6 Mpa | 30 | Global warming (kg CO2 eq) | 312.7816 | 388.6984 | -19.531
27.6 Mpa | 30 | Smog ( kg O3 eq) | 20.5212 | 23.888 | -14.0944
27.6 Mpa | 30 | Acidification (kg SO2 eq) | 0.79028 | 0.94007 | -15.9342
27.6 Mpa | 30 | Carcinogenics (CTUh) | 1.2626e-05 | 1.3751e-05 | -8.1801
27.6 Mpa | 30 | Non carcinogenics (CTUh) | 7.6532e-05 | 8.9336e-05 | -14.3321
27.6 Mpa | 30 | Respiratory effects (kg PM2.5 eq) | 0.073814 | 0.091397 | -19.2385
27.6 Mpa | 30 | Ecotoxicity (CTUe) | 1912.756 | 2209.0734 | -13.4137
27.6 Mpa | 30 | Freshwater eutrophication (kg P eq) | 0.011988 | 0.015505 | -22.6803
27.6 Mpa | 30 | Marine eutrophication (kg N eq) | 0.17756 | 0.20699 | -14.2174
27.6 Mpa | 40 | Ozone depletion (kg CFC-11 eq) | 5.8182e-06 | 8.3561e-06 | -30.3719
27.6 Mpa | 40 | Global warming (kg CO2 eq) | 284.6237 | 388.6984 | -26.7752
27.6 Mpa | 40 | Smog ( kg O3 eq) | 19.2727 | 23.888 | -19.3208
27.6 Mpa | 40 | Acidification (kg SO2 eq) | 0.73473 | 0.94007 | -21.8438
27.6 Mpa | 40 | Carcinogenics (CTUh) | 1.2213e-05 | 1.3751e-05 | -11.1838
27.6 Mpa | 40 | Non carcinogenics (CTUh) | 7.1782e-05 | 8.9336e-05 | -19.6496
27.6 Mpa | 40 | Respiratory effects (kg PM2.5 eq) | 0.067296 | 0.091397 | -26.3694
27.6 Mpa | 40 | Ecotoxicity (CTUe) | 1802.7931 | 2209.0734 | -18.3914
27.6 Mpa | 40 | Freshwater eutrophication (kg P eq) | 0.010684 | 0.015505 | -31.0918
27.6 Mpa | 40 | Marine eutrophication (kg N eq) | 0.16665 | 0.20699 | -19.4892
34.5 Mpa | 20 | Ozone depletion (kg CFC-11 eq) | 8.8562e-06 | 1.0355e-05 | -14.4713
34.5 Mpa | 20 | Global warming (kg CO2 eq) | 414.2927 | 475.7475 | -12.9175
34.5 Mpa | 20 | Smog ( kg O3 eq) | 25.1049 | 27.8317 | -9.7975
34.5 Mpa | 20 | Acidification (kg SO2 eq) | 0.98915 | 1.1105 | -10.9287
34.5 Mpa | 20 | Carcinogenics (CTUh) | 1.4087e-05 | 1.5002e-05 | -6.1006
34.5 Mpa | 20 | Non carcinogenics (CTUh) | 9.5853e-05 | 0.00010623 | -9.7677
34.5 Mpa | 20 | Respiratory effects (kg PM2.5 eq) | 0.096155 | 0.1104 | -12.9006
34.5 Mpa | 20 | Ecotoxicity (CTUe) | 2361.8447 | 2602.339 | -9.2415
34.5 Mpa | 20 | Freshwater eutrophication (kg P eq) | 0.016355 | 0.019203 | -14.8302
34.5 Mpa | 20 | Marine eutrophication (kg N eq) | 0.21763 | 0.24146 | -9.8704
34.5 Mpa | 30 | Ozone depletion (kg CFC-11 eq) | 8.0454e-06 | 1.0355e-05 | -22.3016
34.5 Mpa | 30 | Global warming (kg CO2 eq) | 381.0292 | 475.7475 | -19.9094
34.5 Mpa | 30 | Smog ( kg O3 eq) | 23.6299 | 27.8317 | -15.0972
34.5 Mpa | 30 | Acidification (kg SO2 eq) | 0.92362 | 1.1105 | -16.8299
34.5 Mpa | 30 | Carcinogenics (CTUh) | 1.3603e-05 | 1.5002e-05 | -9.3298
34.5 Mpa | 30 | Non carcinogenics (CTUh) | 9.0246e-05 | 0.00010623 | -15.0464
34.5 Mpa | 30 | Respiratory effects (kg PM2.5 eq) | 0.088467 | 0.1104 | -19.8647
34.5 Mpa | 30 | Ecotoxicity (CTUe) | 2232.4418 | 2602.339 | -14.214
34.5 Mpa | 30 | Freshwater eutrophication (kg P eq) | 0.014817 | 0.019203 | -22.8392
34.5 Mpa | 30 | Marine eutrophication (kg N eq) | 0.20474 | 0.24146 | -15.2095
34.5 Mpa | 40 | Ozone depletion (kg CFC-11 eq) | 7.1915e-06 | 1.0355e-05 | -30.5484
34.5 Mpa | 40 | Global warming (kg CO2 eq) | 345.9682 | 475.7475 | -27.279
34.5 Mpa | 40 | Smog ( kg O3 eq) | 22.0719 | 27.8317 | -20.6953
34.5 Mpa | 40 | Acidification (kg SO2 eq) | 0.85433 | 1.1105 | -23.0687
34.5 Mpa | 40 | Carcinogenics (CTUh) | 1.3079e-05 | 1.5002e-05 | -12.8205
34.5 Mpa | 40 | Non carcinogenics (CTUh) | 8.4312e-05 | 0.00010623 | -20.6324
34.5 Mpa | 40 | Respiratory effects (kg PM2.5 eq) | 0.080346 | 0.1104 | -27.2205
34.5 Mpa | 40 | Ecotoxicity (CTUe) | 2094.8783 | 2602.339 | -19.5002
34.5 Mpa | 40 | Freshwater eutrophication (kg P eq) | 0.013195 | 0.019203 | -31.2875
34.5 Mpa | 40 | Marine eutrophication (kg N eq) | 0.19112 | 0.24146 | -20.849
41.4 Mpa | 20 | Ozone depletion (kg CFC-11 eq) | 9.3247e-06 | 1.0907e-05 | -14.5054
41.4 Mpa | 20 | Global warming (kg CO2 eq) | 435.2738 | 500.1848 | -12.9774
41.4 Mpa | 20 | Smog ( kg O3 eq) | 26.1521 | 29.0345 | -9.9276
41.4 Mpa | 20 | Acidification (kg SO2 eq) | 1.0325 | 1.1607 | -11.048
41.4 Mpa | 20 | Carcinogenics (CTUh) | 1.4527e-05 | 1.5494e-05 | -6.2391
41.4 Mpa | 20 | Non carcinogenics (CTUh) | 0.00010016 | 0.00011113 | -9.8677
41.4 Mpa | 20 | Respiratory effects (kg PM2.5 eq) | 0.10078 | 0.11582 | -12.9857
41.4 Mpa | 20 | Ecotoxicity (CTUe) | 2462.8562 | 2717.0153 | -9.3543
41.4 Mpa | 20 | Freshwater eutrophication (kg P eq) | 0.017208 | 0.020214 | -14.8726
41.4 Mpa | 20 | Marine eutrophication (kg N eq) | 0.22676 | 0.25196 | -9.9987
41.4 Mpa | 30 | Ozone depletion (kg CFC-11 eq) | 8.4716e-06 | 1.0907e-05 | -22.3269
41.4 Mpa | 30 | Global warming (kg CO2 eq) | 400.3037 | 500.1848 | -19.9688
41.4 Mpa | 30 | Smog ( kg O3 eq) | 24.6016 | 29.0345 | -15.2678
41.4 Mpa | 30 | Acidification (kg SO2 eq) | 0.96344 | 1.1607 | -16.9963
41.4 Mpa | 30 | Carcinogenics (CTUh) | 1.4006e-05 | 1.5494e-05 | -9.6031
41.4 Mpa | 30 | Non carcinogenics (CTUh) | 9.4261e-05 | 0.00011113 | -15.177
41.4 Mpa | 30 | Respiratory effects (kg PM2.5 eq) | 0.092676 | 0.11582 | -19.9849
41.4 Mpa | 30 | Ecotoxicity (CTUe) | 2326.0974 | 2717.0153 | -14.3878
41.4 Mpa | 30 | Freshwater eutrophication (kg P eq) | 0.015586 | 0.020214 | -22.8948
41.4 Mpa | 30 | Marine eutrophication (kg N eq) | 0.21321 | 0.25196 | -15.3776
41.4 Mpa | 40 | Ozone depletion (kg CFC-11 eq) | 7.5772e-06 | 1.0907e-05 | -30.5282
41.4 Mpa | 40 | Global warming (kg CO2 eq) | 363.6409 | 500.1848 | -27.2987
41.4 Mpa | 40 | Smog ( kg O3 eq) | 22.9739 | 29.0345 | -20.8738
41.4 Mpa | 40 | Acidification (kg SO2 eq) | 0.89099 | 1.1607 | -23.2385
41.4 Mpa | 40 | Carcinogenics (CTUh) | 1.3459e-05 | 1.5494e-05 | -13.1352
41.4 Mpa | 40 | Non carcinogenics (CTUh) | 8.8082e-05 | 0.00011113 | -20.7369
41.4 Mpa | 40 | Respiratory effects (kg PM2.5 eq) | 0.084171 | 0.11582 | -27.3283
41.4 Mpa | 40 | Ecotoxicity (CTUe) | 2182.8562 | 2717.0153 | -19.6598
41.4 Mpa | 40 | Freshwater eutrophication (kg P eq) | 0.013885 | 0.020214 | -31.3082
41.4 Mpa | 40 | Marine eutrophication (kg N eq) | 0.19899 | 0.25196 | -21.0237
55.2 Mpa | 20 | Ozone depletion (kg CFC-11 eq) | 1.0913e-05 | 1.2787e-05 | -14.6572
55.2 Mpa | 20 | Global warming (kg CO2 eq) | 505.2742 | 582.2123 | -13.2148
55.2 Mpa | 20 | Smog ( kg O3 eq) | 29.2745 | 32.6942 | -10.4598
55.2 Mpa | 20 | Acidification (kg SO2 eq) | 1.1671 | 1.3192 | -11.528
55.2 Mpa | 20 | Carcinogenics (CTUh) | 1.5591e-05 | 1.6744e-05 | -6.8881
55.2 Mpa | 20 | Non carcinogenics (CTUh) | 0.00011424 | 0.00012726 | -10.2307
55.2 Mpa | 20 | Respiratory effects (kg PM2.5 eq) | 0.11576 | 0.13359 | -13.3453
55.2 Mpa | 20 | Ecotoxicity (CTUe) | 2788.2001 | 3090.106 | -9.7701
55.2 Mpa | 20 | Freshwater eutrophication (kg P eq) | 0.02012 | 0.023682 | -15.0385
55.2 Mpa | 20 | Marine eutrophication (kg N eq) | 0.25413 | 0.28401 | -10.5237
55.2 Mpa | 30 | Ozone depletion (kg CFC-11 eq) | 9.9146e-06 | 1.2787e-05 | -22.4637
55.2 Mpa | 30 | Global warming (kg CO2 eq) | 464.3856 | 582.2123 | -20.2378
55.2 Mpa | 30 | Smog ( kg O3 eq) | 27.4625 | 32.6942 | -16.0022
55.2 Mpa | 30 | Acidification (kg SO2 eq) | 1.0864 | 1.3192 | -17.6472
55.2 Mpa | 30 | Carcinogenics (CTUh) | 1.4983e-05 | 1.6744e-05 | -10.5157
55.2 Mpa | 30 | Non carcinogenics (CTUh) | 0.00010736 | 0.00012726 | -15.6386
55.2 Mpa | 30 | Respiratory effects (kg PM2.5 eq) | 0.10628 | 0.13359 | -20.4449
55.2 Mpa | 30 | Ecotoxicity (CTUe) | 2628.7048 | 3090.106 | -14.9316
55.2 Mpa | 30 | Freshwater eutrophication (kg P eq) | 0.018222 | 0.023682 | -23.0532
55.2 Mpa | 30 | Marine eutrophication (kg N eq) | 0.23829 | 0.28401 | -16.1002
55.2 Mpa | 40 | Ozone depletion (kg CFC-11 eq) | 8.8529e-06 | 1.2787e-05 | -30.7667
55.2 Mpa | 40 | Global warming (kg CO2 eq) | 420.8428 | 582.2123 | -27.7166
55.2 Mpa | 40 | Smog ( kg O3 eq) | 25.5297 | 32.6942 | -21.9138
55.2 Mpa | 40 | Acidification (kg SO2 eq) | 1.0004 | 1.3192 | -24.1689
55.2 Mpa | 40 | Carcinogenics (CTUh) | 1.4331e-05 | 1.6744e-05 | -14.41
55.2 Mpa | 40 | Non carcinogenics (CTUh) | 0.00010001 | 0.00012726 | -21.4146
55.2 Mpa | 40 | Respiratory effects (kg PM2.5 eq) | 0.096181 | 0.13359 | -28.0034
55.2 Mpa | 40 | Ecotoxicity (CTUe) | 2458.2422 | 3090.106 | -20.448
55.2 Mpa | 40 | Freshwater eutrophication (kg P eq) | 0.016204 | 0.023682 | -31.5756
55.2 Mpa | 40 | Marine eutrophication (kg N eq) | 0.22139 | 0.28401 | -22.0481

## MIX_FA_LFILL_CHEM_MAX_DOSE
Compressive Strength | Percentage of Fly Ash Replacement (%) | Impact Category | Value | Baseline | Percent Change (%)
17.2 Mpa | 20 | Ozone depletion (kg CFC-11 eq) | 5.1024e-06 | 5.9519e-06 | -14.272
17.2 Mpa | 20 | Global warming (kg CO2 eq) | 249.0372 | 283.8386 | -12.261
17.2 Mpa | 20 | Smog ( kg O3 eq) | 17.6732 | 19.2181 | -8.0387
17.2 Mpa | 20 | Acidification (kg SO2 eq) | 0.66947 | 0.73773 | -9.2523
17.2 Mpa | 20 | Carcinogenics (CTUh) | 1.1706e-05 | 1.2168e-05 | -3.7968
17.2 Mpa | 20 | Non carcinogenics (CTUh) | 6.2885e-05 | 6.8724e-05 | -8.4971
17.2 Mpa | 20 | Respiratory effects (kg PM2.5 eq) | 0.060803 | 0.068707 | -11.5035
17.2 Mpa | 20 | Ecotoxicity (CTUe) | 1602.0508 | 1732.7462 | -7.5427
17.2 Mpa | 20 | Freshwater eutrophication (kg P eq) | 0.0094881 | 0.011072 | -14.3037
17.2 Mpa | 20 | Marine eutrophication (kg N eq) | 0.15276 | 0.16608 | -8.0202
17.2 Mpa | 30 | Ozone depletion (kg CFC-11 eq) | 4.6701e-06 | 5.9519e-06 | -21.5357
17.2 Mpa | 30 | Global warming (kg CO2 eq) | 231.4164 | 283.8386 | -18.469
17.2 Mpa | 30 | Smog ( kg O3 eq) | 16.8963 | 19.2181 | -12.0813
17.2 Mpa | 30 | Acidification (kg SO2 eq) | 0.63516 | 0.73773 | -13.9038
17.2 Mpa | 30 | Carcinogenics (CTUh) | 1.1493e-05 | 1.2168e-05 | -5.5517
17.2 Mpa | 30 | Non carcinogenics (CTUh) | 5.9984e-05 | 6.8724e-05 | -12.7181
17.2 Mpa | 30 | Respiratory effects (kg PM2.5 eq) | 0.056816 | 0.068707 | -17.3075
17.2 Mpa | 30 | Ecotoxicity (CTUe) | 1538.0498 | 1732.7462 | -11.2363
17.2 Mpa | 30 | Freshwater eutrophication (kg P eq) | 0.0086848 | 0.011072 | -21.5588
17.2 Mpa | 30 | Marine eutrophication (kg N eq) | 0.14607 | 0.16608 | -12.0486
17.2 Mpa | 40 | Ozone depletion (kg CFC-11 eq) | 4.1943e-06 | 5.9519e-06 | -29.5293
17.2 Mpa | 40 | Global warming (kg CO2 eq) | 211.9456 | 283.8386 | -25.3288
17.2 Mpa | 40 | Smog ( kg O3 eq) | 16.0325 | 19.2181 | -16.5761
17.2 Mpa | 40 | Acidification (kg SO2 eq) | 0.597 | 0.73773 | -19.0762
17.2 Mpa | 40 | Carcinogenics (CTUh) | 1.124e-05 | 1.2168e-05 | -7.6277
17.2 Mpa | 40 | Non carcinogenics (CTUh) | 5.6729e-05 | 6.8724e-05 | -17.4548
17.2 Mpa | 40 | Respiratory effects (kg PM2.5 eq) | 0.052397 | 0.068707 | -23.7384
17.2 Mpa | 40 | Ecotoxicity (CTUe) | 1465.3786 | 1732.7462 | -15.4303
17.2 Mpa | 40 | Freshwater eutrophication (kg P eq) | 0.0077983 | 0.011072 | -29.5662
17.2 Mpa | 40 | Marine eutrophication (kg N eq) | 0.13862 | 0.16608 | -16.5315
20.7 Mpa | 20 | Ozone depletion (kg CFC-11 eq) | 5.7425e-06 | 6.673e-06 | -13.9447
20.7 Mpa | 20 | Global warming (kg CO2 eq) | 277.2551 | 315.2769 | -12.0598
20.7 Mpa | 20 | Smog ( kg O3 eq) | 18.931 | 20.6153 | -8.1703
20.7 Mpa | 20 | Acidification (kg SO2 eq) | 0.72378 | 0.7983 | -9.3349
20.7 Mpa | 20 | Carcinogenics (CTUh) | 1.2141e-05 | 1.2638e-05 | -3.9276
20.7 Mpa | 20 | Non carcinogenics (CTUh) | 6.8569e-05 | 7.4899e-05 | -8.4515
20.7 Mpa | 20 | Respiratory effects (kg PM2.5 eq) | 0.066859 | 0.075503 | -11.4495
20.7 Mpa | 20 | Ecotoxicity (CTUe) | 1733.9848 | 1875.3374 | -7.5374
20.7 Mpa | 20 | Freshwater eutrophication (kg P eq) | 0.010666 | 0.012401 | -13.9928
20.7 Mpa | 20 | Marine eutrophication (kg N eq) | 0.16381 | 0.17832 | -8.1391
20.7 Mpa | 30 | Ozone depletion (kg CFC-11 eq) | 5.226e-06 | 6.673e-06 | -21.6848
20.7 Mpa | 30 | Global warming (kg CO2 eq) | 256.1225 | 315.2769 | -18.7627
20.7 Mpa | 30 | Smog ( kg O3 eq) | 17.994 | 20.6153 | -12.7152
20.7 Mpa | 30 | Acidification (kg SO2 eq) | 0.68247 | 0.7983 | -14.5103
20.7 Mpa | 30 | Carcinogenics (CTUh) | 1.1872e-05 | 1.2638e-05 | -6.058
20.7 Mpa | 30 | Non carcinogenics (CTUh) | 6.5051e-05 | 7.4899e-05 | -13.1486
20.7 Mpa | 30 | Respiratory effects (kg PM2.5 eq) | 0.062071 | 0.075503 | -17.7905
20.7 Mpa | 30 | Ecotoxicity (CTUe) | 1655.8732 | 1875.3374 | -11.7027
20.7 Mpa | 30 | Freshwater eutrophication (kg P eq) | 0.0097053 | 0.012401 | -21.7376
20.7 Mpa | 30 | Marine eutrophication (kg N eq) | 0.15573 | 0.17832 | -12.6673
20.7 Mpa | 40 | Ozone depletion (kg CFC-11 eq) | 4.6879e-06 | 6.673e-06 | -29.7474
20.7 Mpa | 40 | Global warming (kg CO2 eq) | 234.1032 | 315.2769 | -25.7468
20.7 Mpa | 40 | Smog ( kg O3 eq) | 17.0185 | 20.6153 | -17.4472
20.7 Mpa | 40 | Acidification (kg SO2 eq) | 0.63935 | 0.7983 | -19.9113
20.7 Mpa | 40 | Carcinogenics (CTUh) | 1.1586e-05 | 1.2638e-05 | -8.3243
20.7 Mpa | 40 | Non carcinogenics (CTUh) | 6.1365e-05 | 7.4899e-05 | -18.0693
20.7 Mpa | 40 | Respiratory effects (kg PM2.5 eq) | 0.057076 | 0.075503 | -24.4064
20.7 Mpa | 40 | Ecotoxicity (CTUe) | 1573.5668 | 1875.3374 | -16.0915
20.7 Mpa | 40 | Freshwater eutrophication (kg P eq) | 0.0087027 | 0.012401 | -29.8223
20.7 Mpa | 40 | Marine eutrophication (kg N eq) | 0.14732 | 0.17832 | -17.3831
27.6 Mpa | 20 | Ozone depletion (kg CFC-11 eq) | 7.1558e-06 | 8.3561e-06 | -14.3642
27.6 Mpa | 20 | Global warming (kg CO2 eq) | 339.5997 | 388.6984 | -12.6316
27.6 Mpa | 20 | Smog ( kg O3 eq) | 21.7094 | 23.888 | -9.1201
27.6 Mpa | 20 | Acidification (kg SO2 eq) | 0.84376 | 0.94007 | -10.2456
27.6 Mpa | 20 | Carcinogenics (CTUh) | 1.3103e-05 | 1.3751e-05 | -4.7079
27.6 Mpa | 20 | Non carcinogenics (CTUh) | 8.1137e-05 | 8.9336e-05 | -9.1776
27.6 Mpa | 20 | Respiratory effects (kg PM2.5 eq) | 0.080234 | 0.091397 | -12.2135
27.6 Mpa | 20 | Ecotoxicity (CTUe) | 2025.7812 | 2209.0734 | -8.2972
27.6 Mpa | 20 | Freshwater eutrophication (kg P eq) | 0.013266 | 0.015505 | -14.4361
27.6 Mpa | 20 | Marine eutrophication (kg N eq) | 0.18821 | 0.20699 | -9.0712
27.6 Mpa | 30 | Ozone depletion (kg CFC-11 eq) | 6.5159e-06 | 8.3561e-06 | -22.0229
27.6 Mpa | 30 | Global warming (kg CO2 eq) | 313.4653 | 388.6984 | -19.3552
27.6 Mpa | 30 | Smog ( kg O3 eq) | 20.5546 | 23.888 | -13.9544
27.6 Mpa | 30 | Acidification (kg SO2 eq) | 0.79272 | 0.94007 | -15.6747
27.6 Mpa | 30 | Carcinogenics (CTUh) | 1.277e-05 | 1.3751e-05 | -7.1284
27.6 Mpa | 30 | Non carcinogenics (CTUh) | 7.6799e-05 | 8.9336e-05 | -14.0333
27.6 Mpa | 30 | Respiratory effects (kg PM2.5 eq) | 0.074308 | 0.091397 | -18.6978
27.6 Mpa | 30 | Ecotoxicity (CTUe) | 1929.4535 | 2209.0734 | -12.6578
27.6 Mpa | 30 | Freshwater eutrophication (kg P eq) | 0.012076 | 0.015505 | -22.1172
27.6 Mpa | 30 | Marine eutrophication (kg N eq) | 0.17826 | 0.20699 | -13.8784
27.6 Mpa | 40 | Ozone depletion (kg CFC-11 eq) | 5.8334e-06 | 8.3561e-06 | -30.19
27.6 Mpa | 40 | Global warming (kg CO2 eq) | 285.5602 | 388.6984 | -26.5343
27.6 Mpa | 40 | Smog ( kg O3 eq) | 19.3185 | 23.888 | -19.129
27.6 Mpa | 40 | Acidification (kg SO2 eq) | 0.73807 | 0.94007 | -21.4883
27.6 Mpa | 40 | Carcinogenics (CTUh) | 1.2411e-05 | 1.3751e-05 | -9.7433
27.6 Mpa | 40 | Non carcinogenics (CTUh) | 7.2147e-05 | 8.9336e-05 | -19.2404
27.6 Mpa | 40 | Respiratory effects (kg PM2.5 eq) | 0.067973 | 0.091397 | -25.6288
27.6 Mpa | 40 | Ecotoxicity (CTUe) | 1825.6644 | 2209.0734 | -17.3561
27.6 Mpa | 40 | Freshwater eutrophication (kg P eq) | 0.010804 | 0.015505 | -30.3205
27.6 Mpa | 40 | Marine eutrophication (kg N eq) | 0.16761 | 0.20699 | -19.0249
34.5 Mpa | 20 | Ozone depletion (kg CFC-11 eq) | 8.8651e-06 | 1.0355e-05 | -14.3847
34.5 Mpa | 20 | Global warming (kg CO2 eq) | 414.8448 | 475.7475 | -12.8015
34.5 Mpa | 20 | Smog ( kg O3 eq) | 25.1319 | 27.8317 | -9.7004
34.5 Mpa | 20 | Acidification (kg SO2 eq) | 0.99112 | 1.1105 | -10.7513
34.5 Mpa | 20 | Carcinogenics (CTUh) | 1.4204e-05 | 1.5002e-05 | -5.3222
34.5 Mpa | 20 | Non carcinogenics (CTUh) | 9.6069e-05 | 0.00010623 | -9.5648
34.5 Mpa | 20 | Respiratory effects (kg PM2.5 eq) | 0.096554 | 0.1104 | -12.5391
34.5 Mpa | 20 | Ecotoxicity (CTUe) | 2375.329 | 2602.339 | -8.7233
34.5 Mpa | 20 | Freshwater eutrophication (kg P eq) | 0.016426 | 0.019203 | -14.4631
34.5 Mpa | 20 | Marine eutrophication (kg N eq) | 0.2182 | 0.24146 | -9.6357
34.5 Mpa | 30 | Ozone depletion (kg CFC-11 eq) | 8.0592e-06 | 1.0355e-05 | -22.1683
34.5 Mpa | 30 | Global warming (kg CO2 eq) | 381.8795 | 475.7475 | -19.7306
34.5 Mpa | 30 | Smog ( kg O3 eq) | 23.6715 | 27.8317 | -14.9477
34.5 Mpa | 30 | Acidification (kg SO2 eq) | 0.92665 | 1.1105 | -16.5566
34.5 Mpa | 30 | Carcinogenics (CTUh) | 1.3782e-05 | 1.5002e-05 | -8.131
34.5 Mpa | 30 | Non carcinogenics (CTUh) | 9.0578e-05 | 0.00010623 | -14.734
34.5 Mpa | 30 | Respiratory effects (kg PM2.5 eq) | 0.089081 | 0.1104 | -19.308
34.5 Mpa | 30 | Ecotoxicity (CTUe) | 2253.2084 | 2602.339 | -13.416
34.5 Mpa | 30 | Freshwater eutrophication (kg P eq) | 0.014926 | 0.019203 | -22.2738
34.5 Mpa | 30 | Marine eutrophication (kg N eq) | 0.20561 | 0.24146 | -14.8481
34.5 Mpa | 40 | Ozone depletion (kg CFC-11 eq) | 7.2103e-06 | 1.0355e-05 | -30.3664
34.5 Mpa | 40 | Global warming (kg CO2 eq) | 347.1287 | 475.7475 | -27.0351
34.5 Mpa | 40 | Smog ( kg O3 eq) | 22.1286 | 27.8317 | -20.4913
34.5 Mpa | 40 | Acidification (kg SO2 eq) | 0.85847 | 1.1105 | -22.6958
34.5 Mpa | 40 | Carcinogenics (CTUh) | 1.3324e-05 | 1.5002e-05 | -11.1843
34.5 Mpa | 40 | Non carcinogenics (CTUh) | 8.4765e-05 | 0.00010623 | -20.206
34.5 Mpa | 40 | Respiratory effects (kg PM2.5 eq) | 0.081185 | 0.1104 | -26.4607
34.5 Mpa | 40 | Ecotoxicity (CTUe) | 2123.2219 | 2602.339 | -18.411
34.5 Mpa | 40 | Freshwater eutrophication (kg P eq) | 0.013343 | 0.019203 | -30.5157
34.5 Mpa | 40 | Marine eutrophication (kg N eq) | 0.19231 | 0.24146 | -20.3557
41.4 Mpa | 20 | Ozone depletion (kg CFC-11 eq) | 9.3341e-06 | 1.0907e-05 | -14.419
41.4 Mpa | 20 | Global warming (kg CO2 eq) | 435.8541 | 500.1848 | -12.8614
41.4 Mpa | 20 | Smog ( kg O3 eq) | 26.1805 | 29.0345 | -9.8298
41.4 Mpa | 20 | Acidification (kg SO2 eq) | 1.0346 | 1.1607 | -10.8696
41.4 Mpa | 20 | Carcinogenics (CTUh) | 1.465e-05 | 1.5494e-05 | -5.4469
41.4 Mpa | 20 | Non carcinogenics (CTUh) | 0.00010039 | 0.00011113 | -9.6639
41.4 Mpa | 20 | Respiratory effects (kg PM2.5 eq) | 0.1012 | 0.11582 | -12.6235
41.4 Mpa | 20 | Ecotoxicity (CTUe) | 2477.028 | 2717.0153 | -8.8328
41.4 Mpa | 20 | Freshwater eutrophication (kg P eq) | 0.017282 | 0.020214 | -14.5061
41.4 Mpa | 20 | Marine eutrophication (kg N eq) | 0.22736 | 0.25196 | -9.7624
41.4 Mpa | 30 | Ozone depletion (kg CFC-11 eq) | 8.4862e-06 | 1.0907e-05 | -22.1935
41.4 Mpa | 30 | Global warming (kg CO2 eq) | 401.1999 | 500.1848 | -19.7897
41.4 Mpa | 30 | Smog ( kg O3 eq) | 24.6454 | 29.0345 | -15.1168
41.4 Mpa | 30 | Acidification (kg SO2 eq) | 0.96664 | 1.1607 | -16.7207
41.4 Mpa | 30 | Carcinogenics (CTUh) | 1.4195e-05 | 1.5494e-05 | -8.3795
41.4 Mpa | 30 | Non carcinogenics (CTUh) | 9.4611e-05 | 0.00011113 | -14.8622
41.4 Mpa | 30 | Respiratory effects (kg PM2.5 eq) | 0.093324 | 0.11582 | -19.4255
41.4 Mpa | 30 | Ecotoxicity (CTUe) | 2347.9865 | 2717.0153 | -13.5821
41.4 Mpa | 30 | Freshwater eutrophication (kg P eq) | 0.0157 | 0.020214 | -22.3286
41.4 Mpa | 30 | Marine eutrophication (kg N eq) | 0.21413 | 0.25196 | -15.0126
41.4 Mpa | 40 | Ozone depletion (kg CFC-11 eq) | 7.5971e-06 | 1.0907e-05 | -30.3452
41.4 Mpa | 40 | Global warming (kg CO2 eq) | 364.8704 | 500.1848 | -27.0529
41.4 Mpa | 40 | Smog ( kg O3 eq) | 23.0341 | 29.0345 | -20.6666
41.4 Mpa | 40 | Acidification (kg SO2 eq) | 0.89537 | 1.1607 | -22.8605
41.4 Mpa | 40 | Carcinogenics (CTUh) | 1.3719e-05 | 1.5494e-05 | -11.4567
41.4 Mpa | 40 | Non carcinogenics (CTUh) | 8.8562e-05 | 0.00011113 | -20.3051
41.4 Mpa | 40 | Respiratory effects (kg PM2.5 eq) | 0.085059 | 0.11582 | -26.561
41.4 Mpa | 40 | Ecotoxicity (CTUe) | 2212.8836 | 2717.0153 | -18.5546
41.4 Mpa | 40 | Freshwater eutrophication (kg P eq) | 0.014042 | 0.020214 | -30.5315
41.4 Mpa | 40 | Marine eutrophication (kg N eq) | 0.20025 | 0.25196 | -20.5229
55.2 Mpa | 20 | Ozone depletion (kg CFC-11 eq) | 1.0924e-05 | 1.2787e-05 | -14.5704
55.2 Mpa | 20 | Global warming (kg CO2 eq) | 505.9579 | 582.2123 | -13.0974
55.2 Mpa | 20 | Smog ( kg O3 eq) | 29.308 | 32.6942 | -10.3575
55.2 Mpa | 20 | Acidification (kg SO2 eq) | 1.1696 | 1.3192 | -11.3431
55.2 Mpa | 20 | Carcinogenics (CTUh) | 1.5735e-05 | 1.6744e-05 | -6.0245
55.2 Mpa | 20 | Non carcinogenics (CTUh) | 0.00011451 | 0.00012726 | -10.021
55.2 Mpa | 20 | Respiratory effects (kg PM2.5 eq) | 0.11626 | 0.13359 | -12.9754
55.2 Mpa | 20 | Ecotoxicity (CTUe) | 2804.8976 | 3090.106 | -9.2297
55.2 Mpa | 20 | Freshwater eutrophication (kg P eq) | 0.020208 | 0.023682 | -14.6698
55.2 Mpa | 20 | Marine eutrophication (kg N eq) | 0.25483 | 0.28401 | -10.2766
55.2 Mpa | 30 | Ozone depletion (kg CFC-11 eq) | 9.9317e-06 | 1.2787e-05 | -22.3295
55.2 Mpa | 30 | Global warming (kg CO2 eq) | 465.4427 | 582.2123 | -20.0562
55.2 Mpa | 30 | Smog ( kg O3 eq) | 27.5142 | 32.6942 | -15.844
55.2 Mpa | 30 | Acidification (kg SO2 eq) | 1.0902 | 1.3192 | -17.3612
55.2 Mpa | 30 | Carcinogenics (CTUh) | 1.5207e-05 | 1.6744e-05 | -9.1804
55.2 Mpa | 30 | Non carcinogenics (CTUh) | 0.00010777 | 0.00012726 | -15.3144
55.2 Mpa | 30 | Respiratory effects (kg PM2.5 eq) | 0.10704 | 0.13359 | -19.873
55.2 Mpa | 30 | Ecotoxicity (CTUe) | 2654.5228 | 3090.106 | -14.0961
55.2 Mpa | 30 | Freshwater eutrophication (kg P eq) | 0.018357 | 0.023682 | -22.4832
55.2 Mpa | 30 | Marine eutrophication (kg N eq) | 0.23937 | 0.28401 | -15.7182
55.2 Mpa | 40 | Ozone depletion (kg CFC-11 eq) | 8.8764e-06 | 1.2787e-05 | -30.5829
55.2 Mpa | 40 | Global warming (kg CO2 eq) | 422.2906 | 582.2123 | -27.4679
55.2 Mpa | 40 | Smog ( kg O3 eq) | 25.6005 | 32.6942 | -21.6972
55.2 Mpa | 40 | Acidification (kg SO2 eq) | 1.0056 | 1.3192 | -23.7772
55.2 Mpa | 40 | Carcinogenics (CTUh) | 1.4638e-05 | 1.6744e-05 | -12.5812
55.2 Mpa | 40 | Non carcinogenics (CTUh) | 0.00010057 | 0.00012726 | -20.9705
55.2 Mpa | 40 | Respiratory effects (kg PM2.5 eq) | 0.097227 | 0.13359 | -27.22
55.2 Mpa | 40 | Ecotoxicity (CTUe) | 2493.6015 | 3090.106 | -19.3037
55.2 Mpa | 40 | Freshwater eutrophication (kg P eq) | 0.016389 | 0.023682 | -30.7949
55.2 Mpa | 40 | Marine eutrophication (kg N eq) | 0.22288 | 0.28401 | -21.5249