## Cover
Contents Description
| MIX_FA_IMPMNT_CHEM_TYPICAL_DOSE | Life cycle impact assessment results for concrete mix designs with varying compressive strengths and fly ash replacement levels of 0%, 20%, 30%, and 40% of Portland cement, considering carbon content (LOI) treatment through a chemical treatment pathway using a standard (commonly used) dose of a non-ionic surfactant.
Source of Fly Ash = Impoundment
| MIX_FA_IMPMNT_CHEM_MAX_DOSE | Life cycle impact assessment results for concrete mix designs with varying compressive strengths and fly ash replacement levels of 0%, 20%, 30%, and 40% of Portland cement, considering carbon content (LOI) treatment through a chemical treatment pathway using a maximum dose of a non-ionic surfactant.
Source of Fly Ash = Impoundment
| MIX_FA_LFILL_CHEM_TYPICAL DOSE | Life cycle impact assessment results for concrete mix designs with varying compressive strengths and fly ash replacement levels of 0%, 20%, 30%, and 40% of Portland cement, considering carbon content (LOI) treatment through a chemical treatment pathway using a standard (commonly used) dose of a non-ionic surfactant.
Source of Fly Ash = Landfill
| MIX_FA_LFILL_CHEM_MAX_DOSE | Life cycle impact assessment results for concrete mix designs with varying compressive strengths and fly ash replacement levels of 0%, 20%, 30%, and 40% of Portland cement, considering carbon content (LOI) treatment through a chemical treatment pathway using a maximum dose of a non-ionic surfactant.
Source of Fly Ash = Landfill
| MIX_FA_IMPMNT_ET6% | Life cycle impact assessment results for concrete mix designs with varying compressive strengths and fly ash replacement levels of 0%, 20%, 30%, and 40% of Portland cement, considering 6% carbon content (LOI) treatment through an Electrostatic treatment pathway
Source of Fly Ash = Impoundment
| MIX_FA_IMPMNT_ET12% | Life cycle impact assessment results for concrete mix designs with varying compressive strengths and fly ash replacement levels of 0%, 20%, 30%, and 40% of Portland cement, considering 12% carbon content (LOI) treatment through an Electrostatic treatment pathway
Source of Fly Ash = Impoundment
| MIX_FA_IMPMNT_TT6% | Life cycle impact assessment results for concrete mix designs with varying compressive strengths and fly ash replacement levels of 0%, 20%, 30%, and 40% of Portland cement, considering 6% carbon content (LOI) treatment through an Thermal treatment pathway
Source of Fly Ash = Impoundment
| MIX_FA_IMPMNT_TT12% | Life cycle impact assessment results for concrete mix designs with varying compressive strengths and fly ash replacement levels of 0%, 20%, 30%, and 40% of Portland cement, considering 12% carbon content (LOI) treatment through an Thermal treatment pathway
Source of Fly Ash = Impoundment
| Mix_FA_LFILL_ET6% | Life cycle impact assessment results for concrete mix designs with varying compressive strengths and fly ash replacement levels of 0%, 20%, 30%, and 40% of Portland cement, considering 6% carbon content (LOI) treatment through an Electrostatic treatment pathway
Source of Fly Ash = Landfill
| MIX_FA_LFILL_ET12% | Life cycle impact assessment results for concrete mix designs with varying compressive strengths and fly ash replacement levels of 0%, 20%, 30%, and 40% of Portland cement, considering 12% carbon content (LOI) treatment through an Electrostatic treatment pathway
Source of Fly Ash = Landfill
| MIX_FA_LFILL_TT6% | Life cycle impact assessment results for concrete mix designs with varying compressive strengths and fly ash replacement levels of 0%, 20%, 30%, and 40% of Portland cement, considering 6% carbon content (LOI) treatment through an Thermal treatment pathway
Source of Fly Ash = Landfill
| MIX_FA_LFILL_TT12% | Life cycle impact assessment results for concrete mix designs with varying compressive strengths and fly ash replacement levels of 0%, 20%, 30%, and 40% of Portland cement, considering 12% carbon content (LOI) treatment through an Thermal treatment pathway
Source of Fly Ash = Landfill
| MIX_FreshAsh _CHEM_TYPICAL DOSE | Life cycle impact assessment results for concrete mix designs with varying compressive strengths and fly ash replacement levels of 0%, 20%, 30%, and 40% of Portland cement, considering carbon content (LOI) treatment through chemical treatment pathway that uses a standard (commonly used) dose of a non-ionic surfactant.
Source of Fly Ash = Fresh fly ash from coal power plant
| MIX_FreshAsh_CHEM_MAX_DOSE | Life cycle impact assessment results for concrete mix designs with varying compressive strengths and fly ash replacement levels of 0%, 20%, 30%, and 40% of Portland cement, considering carbon content (LOI) treatment through a chemical treatment pathway using a maximum dose of a non-ionic surfactant.
Source of Fly Ash = Fresh fly ash from coal power plant
| MIX_FreshAsh _ET6% | Life cycle impact assessment results for concrete mix designs with varying compressive strengths and fly ash replacement levels of 0%, 20%, 30%, and 40% of Portland cement, considering 6% carbon content (LOI) treatment through an Electrostatic treatment pathway
Source of Fly Ash = Fresh fly ash from coal power plant
| MIX_FreshAsh_ET12% | Life cycle impact assessment results for concrete mix designs with varying compressive strengths and fly ash replacement levels of 0%, 20%, 30%, and 40% of Portland cement, considering 12% carbon content (LOI) treatment through an Electrostatic treatment pathway
Source of Fly Ash = Fresh fly ash from coal power plant
| Value | Estimated life cycle impact for 20%, 30% and 40% fly ash replacements for all compressive strengths
| Baseline | Estimated life cycle impact for 0% fly ash replacement

## MIX_FreshAsh_ET12%
Compressive Strength | Percentage of Fly Ash Replacement (%) | Impact Category | Value | Baseline | Percent Change (%)
17.2 Mpa | 20 | Ozone depletion (kg CFC-11 eq) | 4.954e-06 | 5.8155e-06 | -14.815
17.2 Mpa | 20 | Global warming (kg CO2 eq) | 243.3878 | 282.2027 | -13.7543
17.2 Mpa | 20 | Smog ( kg O3 eq) | 17.0721 | 19.2101 | -11.1293
17.2 Mpa | 20 | Acidification (kg SO2 eq) | 0.65364 | 0.73846 | -11.4862
17.2 Mpa | 20 | Carcinogenics (CTUh) | 1.1481e-05 | 1.2416e-05 | -7.5296
17.2 Mpa | 20 | Non carcinogenics (CTUh) | 5.9655e-05 | 6.9648e-05 | -14.3483
17.2 Mpa | 20 | Respiratory effects (kg PM2.5 eq) | 0.059265 | 0.067496 | -12.1941
17.2 Mpa | 20 | Ecotoxicity (CTUe) | 1596.4712 | 1760.9961 | -9.3427
17.2 Mpa | 20 | Freshwater eutrophication (kg P eq) | 0.0097321 | 0.011409 | -14.6954
17.2 Mpa | 20 | Marine eutrophication (kg N eq) | 0.14822 | 0.16663 | -11.0463
17.2 Mpa | 30 | Ozone depletion (kg CFC-11 eq) | 4.5146e-06 | 5.8155e-06 | -22.3693
17.2 Mpa | 30 | Global warming (kg CO2 eq) | 223.6176 | 282.2027 | -20.7599
17.2 Mpa | 30 | Smog ( kg O3 eq) | 15.9751 | 19.2101 | -16.8399
17.2 Mpa | 30 | Acidification (kg SO2 eq) | 0.61078 | 0.73846 | -17.2905
17.2 Mpa | 30 | Carcinogenics (CTUh) | 1.1033e-05 | 1.2416e-05 | -11.139
17.2 Mpa | 30 | Non carcinogenics (CTUh) | 5.4524e-05 | 6.9648e-05 | -21.7153
17.2 Mpa | 30 | Respiratory effects (kg PM2.5 eq) | 0.055146 | 0.067496 | -18.2962
17.2 Mpa | 30 | Ecotoxicity (CTUe) | 1515.9976 | 1760.9961 | -13.9125
17.2 Mpa | 30 | Freshwater eutrophication (kg P eq) | 0.0088921 | 0.011409 | -22.0588
17.2 Mpa | 30 | Marine eutrophication (kg N eq) | 0.13884 | 0.16663 | -16.6783
17.2 Mpa | 40 | Ozone depletion (kg CFC-11 eq) | 4.0328e-06 | 5.8155e-06 | -30.6542
17.2 Mpa | 40 | Global warming (kg CO2 eq) | 202.0207 | 282.2027 | -28.4129
17.2 Mpa | 40 | Smog ( kg O3 eq) | 14.7838 | 19.2101 | -23.0416
17.2 Mpa | 40 | Acidification (kg SO2 eq) | 0.56487 | 0.73846 | -23.5071
17.2 Mpa | 40 | Carcinogenics (CTUh) | 1.0589e-05 | 1.2416e-05 | -14.7159
17.2 Mpa | 40 | Non carcinogenics (CTUh) | 4.9002e-05 | 6.9648e-05 | -29.6427
17.2 Mpa | 40 | Respiratory effects (kg PM2.5 eq) | 0.050734 | 0.067496 | -24.8336
17.2 Mpa | 40 | Ecotoxicity (CTUe) | 1431.0576 | 1760.9961 | -18.7359
17.2 Mpa | 40 | Freshwater eutrophication (kg P eq) | 0.0079971 | 0.011409 | -29.9039
17.2 Mpa | 40 | Marine eutrophication (kg N eq) | 0.12876 | 0.16663 | -22.728
20.7 Mpa | 20 | Ozone depletion (kg CFC-11 eq) | 5.5729e-06 | 6.5181e-06 | -14.501
20.7 Mpa | 20 | Global warming (kg CO2 eq) | 270.6507 | 313.2545 | -13.6004
20.7 Mpa | 20 | Smog ( kg O3 eq) | 18.237 | 20.5949 | -11.4493
20.7 Mpa | 20 | Acidification (kg SO2 eq) | 0.70382 | 0.79736 | -11.7311
20.7 Mpa | 20 | Carcinogenics (CTUh) | 1.1785e-05 | 1.2827e-05 | -8.1294
20.7 Mpa | 20 | Non carcinogenics (CTUh) | 6.4768e-05 | 7.5815e-05 | -14.5714
20.7 Mpa | 20 | Respiratory effects (kg PM2.5 eq) | 0.064896 | 0.073946 | -12.2395
20.7 Mpa | 20 | Ecotoxicity (CTUe) | 1718.8371 | 1899.4357 | -9.508
20.7 Mpa | 20 | Freshwater eutrophication (kg P eq) | 0.010893 | 0.012739 | -14.4843
20.7 Mpa | 20 | Marine eutrophication (kg N eq) | 0.15835 | 0.17866 | -11.3701
20.7 Mpa | 30 | Ozone depletion (kg CFC-11 eq) | 5.0481e-06 | 6.5181e-06 | -22.5523
20.7 Mpa | 30 | Global warming (kg CO2 eq) | 246.9412 | 313.2545 | -21.1691
20.7 Mpa | 30 | Smog ( kg O3 eq) | 16.9261 | 20.5949 | -17.8141
20.7 Mpa | 30 | Acidification (kg SO2 eq) | 0.65142 | 0.79736 | -18.3028
20.7 Mpa | 30 | Carcinogenics (CTUh) | 1.1186e-05 | 1.2827e-05 | -12.7962
20.7 Mpa | 30 | Non carcinogenics (CTUh) | 5.8621e-05 | 7.5815e-05 | -22.6799
20.7 Mpa | 30 | Respiratory effects (kg PM2.5 eq) | 0.059812 | 0.073946 | -19.1141
20.7 Mpa | 30 | Ecotoxicity (CTUe) | 1616.3941 | 1899.4357 | -14.9014
20.7 Mpa | 30 | Freshwater eutrophication (kg P eq) | 0.0098554 | 0.012739 | -22.6333
20.7 Mpa | 30 | Marine eutrophication (kg N eq) | 0.14699 | 0.17866 | -17.7285
20.7 Mpa | 40 | Ozone depletion (kg CFC-11 eq) | 4.5032e-06 | 6.5181e-06 | -30.9125
20.7 Mpa | 40 | Global warming (kg CO2 eq) | 222.502 | 313.2545 | -28.9708
20.7 Mpa | 40 | Smog ( kg O3 eq) | 15.5803 | 20.5949 | -24.3489
20.7 Mpa | 40 | Acidification (kg SO2 eq) | 0.59929 | 0.79736 | -24.8408
20.7 Mpa | 40 | Carcinogenics (CTUh) | 1.067e-05 | 1.2827e-05 | -16.8154
20.7 Mpa | 40 | Non carcinogenics (CTUh) | 5.2368e-05 | 7.5815e-05 | -30.9272
20.7 Mpa | 40 | Respiratory effects (kg PM2.5 eq) | 0.05479 | 0.073946 | -25.9056
20.7 Mpa | 40 | Ecotoxicity (CTUe) | 1519.0461 | 1899.4357 | -20.0265
20.7 Mpa | 40 | Freshwater eutrophication (kg P eq) | 0.0088354 | 0.012739 | -30.6406
20.7 Mpa | 40 | Marine eutrophication (kg N eq) | 0.13556 | 0.17866 | -24.1207
27.6 Mpa | 20 | Ozone depletion (kg CFC-11 eq) | 6.9401e-06 | 8.1589e-06 | -14.9381
27.6 Mpa | 20 | Global warming (kg CO2 eq) | 330.9651 | 385.9233 | -14.2407
27.6 Mpa | 20 | Smog ( kg O3 eq) | 20.81 | 23.8486 | -12.7415
27.6 Mpa | 20 | Acidification (kg SO2 eq) | 0.81594 | 0.93674 | -12.896
27.6 Mpa | 20 | Carcinogenics (CTUh) | 1.2519e-05 | 1.3875e-05 | -9.7698
27.6 Mpa | 20 | Non carcinogenics (CTUh) | 7.61e-05 | 9.0328e-05 | -15.7512
27.6 Mpa | 20 | Respiratory effects (kg PM2.5 eq) | 0.0775 | 0.089205 | -13.1217
27.6 Mpa | 20 | Ecotoxicity (CTUe) | 1995.3011 | 2229.6835 | -10.5119
27.6 Mpa | 20 | Freshwater eutrophication (kg P eq) | 0.013497 | 0.015882 | -15.0198
27.6 Mpa | 20 | Marine eutrophication (kg N eq) | 0.18087 | 0.20708 | -12.6563
27.6 Mpa | 30 | Ozone depletion (kg CFC-11 eq) | 6.2894e-06 | 8.1589e-06 | -22.9138
27.6 Mpa | 30 | Global warming (kg CO2 eq) | 301.5742 | 385.9233 | -21.8564
27.6 Mpa | 30 | Smog ( kg O3 eq) | 19.1832 | 23.8486 | -19.5628
27.6 Mpa | 30 | Acidification (kg SO2 eq) | 0.75091 | 0.93674 | -19.8386
27.6 Mpa | 30 | Carcinogenics (CTUh) | 1.1771e-05 | 1.3875e-05 | -15.165
27.6 Mpa | 30 | Non carcinogenics (CTUh) | 6.8445e-05 | 9.0328e-05 | -24.226
27.6 Mpa | 30 | Respiratory effects (kg PM2.5 eq) | 0.071197 | 0.089205 | -20.1876
27.6 Mpa | 30 | Ecotoxicity (CTUe) | 1868.312 | 2229.6835 | -16.2073
27.6 Mpa | 30 | Freshwater eutrophication (kg P eq) | 0.012209 | 0.015882 | -23.1313
27.6 Mpa | 30 | Marine eutrophication (kg N eq) | 0.16677 | 0.20708 | -19.4638
27.6 Mpa | 40 | Ozone depletion (kg CFC-11 eq) | 5.5975e-06 | 8.1589e-06 | -31.3947
27.6 Mpa | 40 | Global warming (kg CO2 eq) | 270.4942 | 385.9233 | -29.9099
27.6 Mpa | 40 | Smog ( kg O3 eq) | 17.4675 | 23.8486 | -26.7569
27.6 Mpa | 40 | Acidification (kg SO2 eq) | 0.684 | 0.93674 | -26.9813
27.6 Mpa | 40 | Carcinogenics (CTUh) | 1.1086e-05 | 1.3875e-05 | -20.1022
27.6 Mpa | 40 | Non carcinogenics (CTUh) | 6.0458e-05 | 9.0328e-05 | -33.0678
27.6 Mpa | 40 | Respiratory effects (kg PM2.5 eq) | 0.064747 | 0.089205 | -27.4176
27.6 Mpa | 40 | Ecotoxicity (CTUe) | 1742.4159 | 2229.6835 | -21.8537
27.6 Mpa | 40 | Freshwater eutrophication (kg P eq) | 0.010897 | 0.015882 | -31.3896
27.6 Mpa | 40 | Marine eutrophication (kg N eq) | 0.15215 | 0.20708 | -26.5258
34.5 Mpa | 20 | Ozone depletion (kg CFC-11 eq) | 8.5946e-06 | 1.0107e-05 | -14.9615
34.5 Mpa | 20 | Global warming (kg CO2 eq) | 403.8636 | 471.9857 | -14.4331
34.5 Mpa | 20 | Smog ( kg O3 eq) | 23.9973 | 27.7634 | -13.5651
34.5 Mpa | 20 | Acidification (kg SO2 eq) | 0.95434 | 1.1034 | -13.508
34.5 Mpa | 20 | Carcinogenics (CTUh) | 1.3369e-05 | 1.501e-05 | -10.9331
34.5 Mpa | 20 | Non carcinogenics (CTUh) | 8.9631e-05 | 0.00010725 | -16.4294
34.5 Mpa | 20 | Respiratory effects (kg PM2.5 eq) | 0.092919 | 0.10734 | -13.4352
34.5 Mpa | 20 | Ecotoxicity (CTUe) | 2327.797 | 2614.8927 | -10.9793
34.5 Mpa | 20 | Freshwater eutrophication (kg P eq) | 0.016664 | 0.019602 | -14.9884
34.5 Mpa | 20 | Marine eutrophication (kg N eq) | 0.20871 | 0.2411 | -13.4352
34.5 Mpa | 30 | Ozone depletion (kg CFC-11 eq) | 7.7765e-06 | 1.0107e-05 | -23.0567
34.5 Mpa | 30 | Global warming (kg CO2 eq) | 366.9931 | 471.9857 | -22.2449
34.5 Mpa | 30 | Smog ( kg O3 eq) | 21.9605 | 27.7634 | -20.9011
34.5 Mpa | 30 | Acidification (kg SO2 eq) | 0.87379 | 1.1034 | -20.8081
34.5 Mpa | 30 | Carcinogenics (CTUh) | 1.249e-05 | 1.501e-05 | -16.7907
34.5 Mpa | 30 | Non carcinogenics (CTUh) | 8.0106e-05 | 0.00010725 | -25.31
34.5 Mpa | 30 | Respiratory effects (kg PM2.5 eq) | 0.085126 | 0.10734 | -20.6953
34.5 Mpa | 30 | Ecotoxicity (CTUe) | 2172.8325 | 2614.8927 | -16.9055
34.5 Mpa | 30 | Freshwater eutrophication (kg P eq) | 0.015075 | 0.019602 | -23.0936
34.5 Mpa | 30 | Marine eutrophication (kg N eq) | 0.19119 | 0.2411 | -20.7039
34.5 Mpa | 40 | Ozone depletion (kg CFC-11 eq) | 6.915e-06 | 1.0107e-05 | -31.5801
34.5 Mpa | 40 | Global warming (kg CO2 eq) | 328.172 | 471.9857 | -30.4699
34.5 Mpa | 40 | Smog ( kg O3 eq) | 19.8174 | 27.7634 | -28.6206
34.5 Mpa | 40 | Acidification (kg SO2 eq) | 0.78878 | 1.1034 | -28.5128
34.5 Mpa | 40 | Carcinogenics (CTUh) | 1.155e-05 | 1.501e-05 | -23.0526
34.5 Mpa | 40 | Non carcinogenics (CTUh) | 7.0089e-05 | 0.00010725 | -34.6499
34.5 Mpa | 40 | Respiratory effects (kg PM2.5 eq) | 0.076887 | 0.10734 | -28.3707
34.5 Mpa | 40 | Ecotoxicity (CTUe) | 2008.319 | 2614.8927 | -23.1969
34.5 Mpa | 40 | Freshwater eutrophication (kg P eq) | 0.013397 | 0.019602 | -31.6551
34.5 Mpa | 40 | Marine eutrophication (kg N eq) | 0.17273 | 0.2411 | -28.3585
41.4 Mpa | 20 | Ozone depletion (kg CFC-11 eq) | 9.049e-06 | 1.0645e-05 | -14.9957
41.4 Mpa | 20 | Global warming (kg CO2 eq) | 424.2917 | 496.2195 | -14.4952
41.4 Mpa | 20 | Smog ( kg O3 eq) | 24.9871 | 28.9626 | -13.7263
41.4 Mpa | 20 | Acidification (kg SO2 eq) | 0.99577 | 1.1532 | -13.6528
41.4 Mpa | 20 | Carcinogenics (CTUh) | 1.3766e-05 | 1.5501e-05 | -11.1944
41.4 Mpa | 20 | Non carcinogenics (CTUh) | 9.3614e-05 | 0.0001122 | -16.5664
41.4 Mpa | 20 | Respiratory effects (kg PM2.5 eq) | 0.097363 | 0.1126 | -13.535
41.4 Mpa | 20 | Ecotoxicity (CTUe) | 2426.8228 | 2730.4753 | -11.1209
41.4 Mpa | 20 | Freshwater eutrophication (kg P eq) | 0.017532 | 0.020637 | -15.0445
41.4 Mpa | 20 | Marine eutrophication (kg N eq) | 0.21737 | 0.25158 | -13.5972
41.4 Mpa | 30 | Ozone depletion (kg CFC-11 eq) | 8.1879e-06 | 1.0645e-05 | -23.0847
41.4 Mpa | 30 | Global warming (kg CO2 eq) | 385.4899 | 496.2195 | -22.3146
41.4 Mpa | 30 | Smog ( kg O3 eq) | 22.8408 | 28.9626 | -21.1368
41.4 Mpa | 30 | Acidification (kg SO2 eq) | 0.91074 | 1.1532 | -21.0262
41.4 Mpa | 30 | Carcinogenics (CTUh) | 1.2822e-05 | 1.5501e-05 | -17.2792
41.4 Mpa | 30 | Non carcinogenics (CTUh) | 8.356e-05 | 0.0001122 | -25.5276
41.4 Mpa | 30 | Respiratory effects (kg PM2.5 eq) | 0.089136 | 0.1126 | -20.8411
41.4 Mpa | 30 | Ecotoxicity (CTUe) | 2262.8116 | 2730.4753 | -17.1276
41.4 Mpa | 30 | Freshwater eutrophication (kg P eq) | 0.015855 | 0.020637 | -23.1695
41.4 Mpa | 30 | Marine eutrophication (kg N eq) | 0.1989 | 0.25158 | -20.9403
41.4 Mpa | 40 | Ozone depletion (kg CFC-11 eq) | 7.2848e-06 | 1.0645e-05 | -31.569
41.4 Mpa | 40 | Global warming (kg CO2 eq) | 344.7714 | 496.2195 | -30.5204
41.4 Mpa | 40 | Smog ( kg O3 eq) | 20.584 | 28.9626 | -28.9291
41.4 Mpa | 40 | Acidification (kg SO2 eq) | 0.82129 | 1.1532 | -28.7829
41.4 Mpa | 40 | Carcinogenics (CTUh) | 1.1824e-05 | 1.5501e-05 | -23.7203
41.4 Mpa | 40 | Non carcinogenics (CTUh) | 7.2992e-05 | 0.0001122 | -34.9459
41.4 Mpa | 40 | Respiratory effects (kg PM2.5 eq) | 0.080487 | 0.1126 | -28.522
41.4 Mpa | 40 | Ecotoxicity (CTUe) | 2090.2873 | 2730.4753 | -23.446
41.4 Mpa | 40 | Freshwater eutrophication (kg P eq) | 0.014093 | 0.020637 | -31.7079
41.4 Mpa | 40 | Marine eutrophication (kg N eq) | 0.17946 | 0.25158 | -28.6662
55.2 Mpa | 20 | Ozone depletion (kg CFC-11 eq) | 1.0588e-05 | 1.2479e-05 | -15.1538
55.2 Mpa | 20 | Global warming (kg CO2 eq) | 492.2995 | 577.544 | -14.7598
55.2 Mpa | 20 | Smog ( kg O3 eq) | 27.8998 | 32.6102 | -14.4445
55.2 Mpa | 20 | Acidification (kg SO2 eq) | 1.1235 | 1.3105 | -14.2641
55.2 Mpa | 20 | Carcinogenics (CTUh) | 1.4663e-05 | 1.6742e-05 | -12.4161
55.2 Mpa | 20 | Non carcinogenics (CTUh) | 0.00010648 | 0.0001285 | -17.1415
55.2 Mpa | 20 | Respiratory effects (kg PM2.5 eq) | 0.11171 | 0.12982 | -13.9505
55.2 Mpa | 20 | Ecotoxicity (CTUe) | 2743.3812 | 3105.388 | -11.6574
55.2 Mpa | 20 | Freshwater eutrophication (kg P eq) | 0.020496 | 0.024185 | -15.2523
55.2 Mpa | 20 | Marine eutrophication (kg N eq) | 0.243 | 0.28357 | -14.3096
55.2 Mpa | 30 | Ozone depletion (kg CFC-11 eq) | 9.5801e-06 | 1.2479e-05 | -23.232
55.2 Mpa | 30 | Global warming (kg CO2 eq) | 446.8565 | 577.544 | -22.6281
55.2 Mpa | 30 | Smog ( kg O3 eq) | 25.3821 | 32.6102 | -22.1651
55.2 Mpa | 30 | Acidification (kg SO2 eq) | 1.0237 | 1.3105 | -21.8839
55.2 Mpa | 30 | Carcinogenics (CTUh) | 1.3547e-05 | 1.6742e-05 | -19.0851
55.2 Mpa | 30 | Non carcinogenics (CTUh) | 9.4672e-05 | 0.0001285 | -26.3281
55.2 Mpa | 30 | Respiratory effects (kg PM2.5 eq) | 0.10206 | 0.12982 | -21.3879
55.2 Mpa | 30 | Ecotoxicity (CTUe) | 2550.7576 | 3105.388 | -17.8603
55.2 Mpa | 30 | Freshwater eutrophication (kg P eq) | 0.018528 | 0.024185 | -23.392
55.2 Mpa | 30 | Marine eutrophication (kg N eq) | 0.2213 | 0.28357 | -21.9585
55.2 Mpa | 40 | Ozone depletion (kg CFC-11 eq) | 8.5076e-06 | 1.2479e-05 | -31.8259
55.2 Mpa | 40 | Global warming (kg CO2 eq) | 398.4264 | 577.544 | -31.0137
55.2 Mpa | 40 | Smog ( kg O3 eq) | 22.7027 | 32.6102 | -30.3816
55.2 Mpa | 40 | Acidification (kg SO2 eq) | 0.91633 | 1.3105 | -30.0751
55.2 Mpa | 40 | Carcinogenics (CTUh) | 1.2302e-05 | 1.6742e-05 | -26.518
55.2 Mpa | 40 | Non carcinogenics (CTUh) | 8.2089e-05 | 0.0001285 | -36.1195
55.2 Mpa | 40 | Respiratory effects (kg PM2.5 eq) | 0.091636 | 0.12982 | -29.414
55.2 Mpa | 40 | Ecotoxicity (CTUe) | 2340.2653 | 3105.388 | -24.6386
55.2 Mpa | 40 | Freshwater eutrophication (kg P eq) | 0.016401 | 0.024185 | -32.1842
55.2 Mpa | 40 | Marine eutrophication (kg N eq) | 0.19809 | 0.28357 | -30.1467

## MIX_FreshAsh _ET6%
Compressive Strength | Percentage of Fly Ash Replacement (%) | Impact Category | Value | Baseline | Percent Change (%)
17.2 Mpa | 20 | Ozone depletion (kg CFC-11 eq) | 4.9517e-06 | 5.8155e-06 | -14.8538
17.2 Mpa | 20 | Global warming (kg CO2 eq) | 243.2371 | 282.2027 | -13.8077
17.2 Mpa | 20 | Smog ( kg O3 eq) | 17.0652 | 19.2101 | -11.1654
17.2 Mpa | 20 | Acidification (kg SO2 eq) | 0.65331 | 0.73846 | -11.5305
17.2 Mpa | 20 | Carcinogenics (CTUh) | 1.1477e-05 | 1.2416e-05 | -7.5601
17.2 Mpa | 20 | Non carcinogenics (CTUh) | 5.9352e-05 | 6.9648e-05 | -14.7834
17.2 Mpa | 20 | Respiratory effects (kg PM2.5 eq) | 0.059238 | 0.067496 | -12.2344
17.2 Mpa | 20 | Ecotoxicity (CTUe) | 1589.9311 | 1760.9961 | -9.7141
17.2 Mpa | 20 | Freshwater eutrophication (kg P eq) | 0.0097321 | 0.011409 | -14.6962
17.2 Mpa | 20 | Marine eutrophication (kg N eq) | 0.14816 | 0.16663 | -11.0841
17.2 Mpa | 30 | Ozone depletion (kg CFC-11 eq) | 4.5112e-06 | 5.8155e-06 | -22.4292
17.2 Mpa | 30 | Global warming (kg CO2 eq) | 223.3849 | 282.2027 | -20.8424
17.2 Mpa | 30 | Smog ( kg O3 eq) | 15.9644 | 19.2101 | -16.8958
17.2 Mpa | 30 | Acidification (kg SO2 eq) | 0.61027 | 0.73846 | -17.359
17.2 Mpa | 30 | Carcinogenics (CTUh) | 1.1027e-05 | 1.2416e-05 | -11.1861
17.2 Mpa | 30 | Non carcinogenics (CTUh) | 5.4055e-05 | 6.9648e-05 | -22.3876
17.2 Mpa | 30 | Respiratory effects (kg PM2.5 eq) | 0.055105 | 0.067496 | -18.3584
17.2 Mpa | 30 | Ecotoxicity (CTUe) | 1505.8934 | 1760.9961 | -14.4863
17.2 Mpa | 30 | Freshwater eutrophication (kg P eq) | 0.0088919 | 0.011409 | -22.0601
17.2 Mpa | 30 | Marine eutrophication (kg N eq) | 0.13874 | 0.16663 | -16.7366
17.2 Mpa | 40 | Ozone depletion (kg CFC-11 eq) | 4.0281e-06 | 5.8155e-06 | -30.7363
17.2 Mpa | 40 | Global warming (kg CO2 eq) | 201.702 | 282.2027 | -28.5259
17.2 Mpa | 40 | Smog ( kg O3 eq) | 14.7691 | 19.2101 | -23.1182
17.2 Mpa | 40 | Acidification (kg SO2 eq) | 0.56418 | 0.73846 | -23.6008
17.2 Mpa | 40 | Carcinogenics (CTUh) | 1.0581e-05 | 1.2416e-05 | -14.7803
17.2 Mpa | 40 | Non carcinogenics (CTUh) | 4.8361e-05 | 6.9648e-05 | -30.5636
17.2 Mpa | 40 | Respiratory effects (kg PM2.5 eq) | 0.050677 | 0.067496 | -24.9188
17.2 Mpa | 40 | Ecotoxicity (CTUe) | 1417.218 | 1760.9961 | -19.5218
17.2 Mpa | 40 | Freshwater eutrophication (kg P eq) | 0.0079969 | 0.011409 | -29.9056
17.2 Mpa | 40 | Marine eutrophication (kg N eq) | 0.12862 | 0.16663 | -22.8079
20.7 Mpa | 20 | Ozone depletion (kg CFC-11 eq) | 5.5703e-06 | 6.5181e-06 | -14.5402
20.7 Mpa | 20 | Global warming (kg CO2 eq) | 270.4801 | 313.2545 | -13.6549
20.7 Mpa | 20 | Smog ( kg O3 eq) | 18.2291 | 20.5949 | -11.4875
20.7 Mpa | 20 | Acidification (kg SO2 eq) | 0.70345 | 0.79736 | -11.7776
20.7 Mpa | 20 | Carcinogenics (CTUh) | 1.178e-05 | 1.2827e-05 | -8.1628
20.7 Mpa | 20 | Non carcinogenics (CTUh) | 6.4425e-05 | 7.5815e-05 | -15.0243
20.7 Mpa | 20 | Respiratory effects (kg PM2.5 eq) | 0.064865 | 0.073946 | -12.2811
20.7 Mpa | 20 | Ecotoxicity (CTUe) | 1711.4274 | 1899.4357 | -9.8981
20.7 Mpa | 20 | Freshwater eutrophication (kg P eq) | 0.010893 | 0.012739 | -14.4852
20.7 Mpa | 20 | Marine eutrophication (kg N eq) | 0.15827 | 0.17866 | -11.41
20.7 Mpa | 30 | Ozone depletion (kg CFC-11 eq) | 5.0441e-06 | 6.5181e-06 | -22.6131
20.7 Mpa | 30 | Global warming (kg CO2 eq) | 246.6769 | 313.2545 | -21.2535
20.7 Mpa | 30 | Smog ( kg O3 eq) | 16.9139 | 20.5949 | -17.8733
20.7 Mpa | 30 | Acidification (kg SO2 eq) | 0.65085 | 0.79736 | -18.3748
20.7 Mpa | 30 | Carcinogenics (CTUh) | 1.1179e-05 | 1.2827e-05 | -12.8479
20.7 Mpa | 30 | Non carcinogenics (CTUh) | 5.8089e-05 | 7.5815e-05 | -23.3813
20.7 Mpa | 30 | Respiratory effects (kg PM2.5 eq) | 0.059764 | 0.073946 | -19.1786
20.7 Mpa | 30 | Ecotoxicity (CTUe) | 1604.9182 | 1899.4357 | -15.5055
20.7 Mpa | 30 | Freshwater eutrophication (kg P eq) | 0.0098552 | 0.012739 | -22.6346
20.7 Mpa | 30 | Marine eutrophication (kg N eq) | 0.14688 | 0.17866 | -17.7902
20.7 Mpa | 40 | Ozone depletion (kg CFC-11 eq) | 4.4978e-06 | 6.5181e-06 | -30.9955
20.7 Mpa | 40 | Global warming (kg CO2 eq) | 222.141 | 313.2545 | -29.0861
20.7 Mpa | 40 | Smog ( kg O3 eq) | 15.5636 | 20.5949 | -24.4298
20.7 Mpa | 40 | Acidification (kg SO2 eq) | 0.59851 | 0.79736 | -24.9392
20.7 Mpa | 40 | Carcinogenics (CTUh) | 1.0661e-05 | 1.2827e-05 | -16.8861
20.7 Mpa | 40 | Non carcinogenics (CTUh) | 5.1641e-05 | 7.5815e-05 | -31.8855
20.7 Mpa | 40 | Respiratory effects (kg PM2.5 eq) | 0.054725 | 0.073946 | -25.9937
20.7 Mpa | 40 | Ecotoxicity (CTUe) | 1503.3694 | 1899.4357 | -20.8518
20.7 Mpa | 40 | Freshwater eutrophication (kg P eq) | 0.0088351 | 0.012739 | -30.6424
20.7 Mpa | 40 | Marine eutrophication (kg N eq) | 0.13541 | 0.17866 | -24.2051
27.6 Mpa | 20 | Ozone depletion (kg CFC-11 eq) | 6.9369e-06 | 8.1589e-06 | -14.978
27.6 Mpa | 20 | Global warming (kg CO2 eq) | 330.7476 | 385.9233 | -14.2971
27.6 Mpa | 20 | Smog ( kg O3 eq) | 20.7999 | 23.8486 | -12.7836
27.6 Mpa | 20 | Acidification (kg SO2 eq) | 0.81547 | 0.93674 | -12.9465
27.6 Mpa | 20 | Carcinogenics (CTUh) | 1.2514e-05 | 1.3875e-05 | -9.8091
27.6 Mpa | 20 | Non carcinogenics (CTUh) | 7.5662e-05 | 9.0328e-05 | -16.2356
27.6 Mpa | 20 | Respiratory effects (kg PM2.5 eq) | 0.077461 | 0.089205 | -13.1657
27.6 Mpa | 20 | Ecotoxicity (CTUe) | 1985.8584 | 2229.6835 | -10.9354
27.6 Mpa | 20 | Freshwater eutrophication (kg P eq) | 0.013497 | 0.015882 | -15.0207
27.6 Mpa | 20 | Marine eutrophication (kg N eq) | 0.18078 | 0.20708 | -12.7001
27.6 Mpa | 30 | Ozone depletion (kg CFC-11 eq) | 6.2844e-06 | 8.1589e-06 | -22.9754
27.6 Mpa | 30 | Global warming (kg CO2 eq) | 301.2386 | 385.9233 | -21.9434
27.6 Mpa | 30 | Smog ( kg O3 eq) | 19.1677 | 23.8486 | -19.6277
27.6 Mpa | 30 | Acidification (kg SO2 eq) | 0.75018 | 0.93674 | -19.9165
27.6 Mpa | 30 | Carcinogenics (CTUh) | 1.1762e-05 | 1.3875e-05 | -15.2257
27.6 Mpa | 30 | Non carcinogenics (CTUh) | 6.7769e-05 | 9.0328e-05 | -24.9738
27.6 Mpa | 30 | Respiratory effects (kg PM2.5 eq) | 0.071136 | 0.089205 | -20.2554
27.6 Mpa | 30 | Ecotoxicity (CTUe) | 1853.7376 | 2229.6835 | -16.861
27.6 Mpa | 30 | Freshwater eutrophication (kg P eq) | 0.012208 | 0.015882 | -23.1326
27.6 Mpa | 30 | Marine eutrophication (kg N eq) | 0.16663 | 0.20708 | -19.5315
27.6 Mpa | 40 | Ozone depletion (kg CFC-11 eq) | 5.5906e-06 | 8.1589e-06 | -31.4791
27.6 Mpa | 40 | Global warming (kg CO2 eq) | 270.0344 | 385.9233 | -30.029
27.6 Mpa | 40 | Smog ( kg O3 eq) | 17.4463 | 23.8486 | -26.8458
27.6 Mpa | 40 | Acidification (kg SO2 eq) | 0.683 | 0.93674 | -27.088
27.6 Mpa | 40 | Carcinogenics (CTUh) | 1.1074e-05 | 1.3875e-05 | -20.1854
27.6 Mpa | 40 | Non carcinogenics (CTUh) | 5.9533e-05 | 9.0328e-05 | -34.092
27.6 Mpa | 40 | Respiratory effects (kg PM2.5 eq) | 0.064664 | 0.089205 | -27.5105
27.6 Mpa | 40 | Ecotoxicity (CTUe) | 1722.4526 | 2229.6835 | -22.749
27.6 Mpa | 40 | Freshwater eutrophication (kg P eq) | 0.010897 | 0.015882 | -31.3914
27.6 Mpa | 40 | Marine eutrophication (kg N eq) | 0.15196 | 0.20708 | -26.6185
34.5 Mpa | 20 | Ozone depletion (kg CFC-11 eq) | 8.5906e-06 | 1.0107e-05 | -15.0017
34.5 Mpa | 20 | Global warming (kg CO2 eq) | 403.5925 | 471.9857 | -14.4905
34.5 Mpa | 20 | Smog ( kg O3 eq) | 23.9848 | 27.7634 | -13.6101
34.5 Mpa | 20 | Acidification (kg SO2 eq) | 0.95375 | 1.1034 | -13.5614
34.5 Mpa | 20 | Carcinogenics (CTUh) | 1.3362e-05 | 1.501e-05 | -10.9784
34.5 Mpa | 20 | Non carcinogenics (CTUh) | 8.9085e-05 | 0.00010725 | -16.938
34.5 Mpa | 20 | Respiratory effects (kg PM2.5 eq) | 0.09287 | 0.10734 | -13.4807
34.5 Mpa | 20 | Ecotoxicity (CTUe) | 2316.0272 | 2614.8927 | -11.4294
34.5 Mpa | 20 | Freshwater eutrophication (kg P eq) | 0.016664 | 0.019602 | -14.9893
34.5 Mpa | 20 | Marine eutrophication (kg N eq) | 0.2086 | 0.2411 | -13.4822
34.5 Mpa | 30 | Ozone depletion (kg CFC-11 eq) | 7.7702e-06 | 1.0107e-05 | -23.1186
34.5 Mpa | 30 | Global warming (kg CO2 eq) | 366.5756 | 471.9857 | -22.3333
34.5 Mpa | 30 | Smog ( kg O3 eq) | 21.9413 | 27.7634 | -20.9705
34.5 Mpa | 30 | Acidification (kg SO2 eq) | 0.87289 | 1.1034 | -20.8903
34.5 Mpa | 30 | Carcinogenics (CTUh) | 1.248e-05 | 1.501e-05 | -16.8605
34.5 Mpa | 30 | Non carcinogenics (CTUh) | 7.9266e-05 | 0.00010725 | -26.0932
34.5 Mpa | 30 | Respiratory effects (kg PM2.5 eq) | 0.08505 | 0.10734 | -20.7654
34.5 Mpa | 30 | Ecotoxicity (CTUe) | 2154.7063 | 2614.8927 | -17.5987
34.5 Mpa | 30 | Freshwater eutrophication (kg P eq) | 0.015075 | 0.019602 | -23.095
34.5 Mpa | 30 | Marine eutrophication (kg N eq) | 0.19101 | 0.2411 | -20.7761
34.5 Mpa | 40 | Ozone depletion (kg CFC-11 eq) | 6.9065e-06 | 1.0107e-05 | -31.6645
34.5 Mpa | 40 | Global warming (kg CO2 eq) | 327.6022 | 471.9857 | -30.5906
34.5 Mpa | 40 | Smog ( kg O3 eq) | 19.7911 | 27.7634 | -28.7152
34.5 Mpa | 40 | Acidification (kg SO2 eq) | 0.78754 | 1.1034 | -28.625
34.5 Mpa | 40 | Carcinogenics (CTUh) | 1.1536e-05 | 1.501e-05 | -23.1479
34.5 Mpa | 40 | Non carcinogenics (CTUh) | 6.8942e-05 | 0.00010725 | -35.7189
34.5 Mpa | 40 | Respiratory effects (kg PM2.5 eq) | 0.076784 | 0.10734 | -28.4665
34.5 Mpa | 40 | Ecotoxicity (CTUe) | 1983.5792 | 2614.8927 | -24.143
34.5 Mpa | 40 | Freshwater eutrophication (kg P eq) | 0.013397 | 0.019602 | -31.6569
34.5 Mpa | 40 | Marine eutrophication (kg N eq) | 0.17249 | 0.2411 | -28.4571
41.4 Mpa | 20 | Ozone depletion (kg CFC-11 eq) | 9.0448e-06 | 1.0645e-05 | -15.0358
41.4 Mpa | 20 | Global warming (kg CO2 eq) | 424.0069 | 496.2195 | -14.5526
41.4 Mpa | 20 | Smog ( kg O3 eq) | 24.974 | 28.9626 | -13.7716
41.4 Mpa | 20 | Acidification (kg SO2 eq) | 0.99515 | 1.1532 | -13.7065
41.4 Mpa | 20 | Carcinogenics (CTUh) | 1.3758e-05 | 1.5501e-05 | -11.2405
41.4 Mpa | 20 | Non carcinogenics (CTUh) | 9.3041e-05 | 0.0001122 | -17.0774
41.4 Mpa | 20 | Respiratory effects (kg PM2.5 eq) | 0.097312 | 0.1126 | -13.5806
41.4 Mpa | 20 | Ecotoxicity (CTUe) | 2414.4529 | 2730.4753 | -11.5739
41.4 Mpa | 20 | Freshwater eutrophication (kg P eq) | 0.017532 | 0.020637 | -15.0454
41.4 Mpa | 20 | Marine eutrophication (kg N eq) | 0.21725 | 0.25158 | -13.6444
41.4 Mpa | 30 | Ozone depletion (kg CFC-11 eq) | 8.1813e-06 | 1.0645e-05 | -23.1466
41.4 Mpa | 30 | Global warming (kg CO2 eq) | 385.0499 | 496.2195 | -22.4033
41.4 Mpa | 30 | Smog ( kg O3 eq) | 22.8205 | 28.9626 | -21.2069
41.4 Mpa | 30 | Acidification (kg SO2 eq) | 0.90978 | 1.1532 | -21.1091
41.4 Mpa | 30 | Carcinogenics (CTUh) | 1.2811e-05 | 1.5501e-05 | -17.3504
41.4 Mpa | 30 | Non carcinogenics (CTUh) | 8.2674e-05 | 0.0001122 | -26.3168
41.4 Mpa | 30 | Respiratory effects (kg PM2.5 eq) | 0.089057 | 0.1126 | -20.9116
41.4 Mpa | 30 | Ecotoxicity (CTUe) | 2243.7056 | 2730.4753 | -17.8273
41.4 Mpa | 30 | Freshwater eutrophication (kg P eq) | 0.015855 | 0.020637 | -23.1709
41.4 Mpa | 30 | Marine eutrophication (kg N eq) | 0.19871 | 0.25158 | -21.0134
41.4 Mpa | 40 | Ozone depletion (kg CFC-11 eq) | 7.2757e-06 | 1.0645e-05 | -31.6539
41.4 Mpa | 40 | Global warming (kg CO2 eq) | 344.1678 | 496.2195 | -30.642
41.4 Mpa | 40 | Smog ( kg O3 eq) | 20.5561 | 28.9626 | -29.0252
41.4 Mpa | 40 | Acidification (kg SO2 eq) | 0.81998 | 1.1532 | -28.8967
41.4 Mpa | 40 | Carcinogenics (CTUh) | 1.1809e-05 | 1.5501e-05 | -23.818
41.4 Mpa | 40 | Non carcinogenics (CTUh) | 7.1778e-05 | 0.0001122 | -36.0284
41.4 Mpa | 40 | Respiratory effects (kg PM2.5 eq) | 0.080378 | 0.1126 | -28.6187
41.4 Mpa | 40 | Ecotoxicity (CTUe) | 2064.0778 | 2730.4753 | -24.4059
41.4 Mpa | 40 | Freshwater eutrophication (kg P eq) | 0.014093 | 0.020637 | -31.7098
41.4 Mpa | 40 | Marine eutrophication (kg N eq) | 0.17921 | 0.25158 | -28.7664
55.2 Mpa | 20 | Ozone depletion (kg CFC-11 eq) | 1.0583e-05 | 1.2479e-05 | -15.1941
55.2 Mpa | 20 | Global warming (kg CO2 eq) | 491.9639 | 577.544 | -14.8179
55.2 Mpa | 20 | Smog ( kg O3 eq) | 27.8844 | 32.6102 | -14.492
55.2 Mpa | 20 | Acidification (kg SO2 eq) | 1.1228 | 1.3105 | -14.3197
55.2 Mpa | 20 | Carcinogenics (CTUh) | 1.4655e-05 | 1.6742e-05 | -12.4664
55.2 Mpa | 20 | Non carcinogenics (CTUh) | 0.0001058 | 0.0001285 | -17.6671
55.2 Mpa | 20 | Respiratory effects (kg PM2.5 eq) | 0.11165 | 0.12982 | -13.9972
55.2 Mpa | 20 | Ecotoxicity (CTUe) | 2728.8068 | 3105.388 | -12.1267
55.2 Mpa | 20 | Freshwater eutrophication (kg P eq) | 0.020496 | 0.024185 | -15.2532
55.2 Mpa | 20 | Marine eutrophication (kg N eq) | 0.24286 | 0.28357 | -14.359
55.2 Mpa | 30 | Ozone depletion (kg CFC-11 eq) | 9.5723e-06 | 1.2479e-05 | -23.2943
55.2 Mpa | 30 | Global warming (kg CO2 eq) | 446.3375 | 577.544 | -22.718
55.2 Mpa | 30 | Smog ( kg O3 eq) | 25.3582 | 32.6102 | -22.2385
55.2 Mpa | 30 | Acidification (kg SO2 eq) | 1.0225 | 1.3105 | -21.9699
55.2 Mpa | 30 | Carcinogenics (CTUh) | 1.3534e-05 | 1.6742e-05 | -19.1629
55.2 Mpa | 30 | Non carcinogenics (CTUh) | 9.3627e-05 | 0.0001285 | -27.1408
55.2 Mpa | 30 | Respiratory effects (kg PM2.5 eq) | 0.10196 | 0.12982 | -21.4601
55.2 Mpa | 30 | Ecotoxicity (CTUe) | 2528.2224 | 3105.388 | -18.5859
55.2 Mpa | 30 | Freshwater eutrophication (kg P eq) | 0.018528 | 0.024185 | -23.3933
55.2 Mpa | 30 | Marine eutrophication (kg N eq) | 0.22109 | 0.28357 | -22.0349
55.2 Mpa | 40 | Ozone depletion (kg CFC-11 eq) | 8.497e-06 | 1.2479e-05 | -31.9112
55.2 Mpa | 40 | Global warming (kg CO2 eq) | 397.7157 | 577.544 | -31.1367
55.2 Mpa | 40 | Smog ( kg O3 eq) | 22.6699 | 32.6102 | -30.4822
55.2 Mpa | 40 | Acidification (kg SO2 eq) | 0.91479 | 1.3105 | -30.1929
55.2 Mpa | 40 | Carcinogenics (CTUh) | 1.2285e-05 | 1.6742e-05 | -26.6246
55.2 Mpa | 40 | Non carcinogenics (CTUh) | 8.0659e-05 | 0.0001285 | -37.2326
55.2 Mpa | 40 | Respiratory effects (kg PM2.5 eq) | 0.091507 | 0.12982 | -29.5128
55.2 Mpa | 40 | Ecotoxicity (CTUe) | 2309.4018 | 3105.388 | -25.6324
55.2 Mpa | 40 | Freshwater eutrophication (kg P eq) | 0.016401 | 0.024185 | -32.186
55.2 Mpa | 40 | Marine eutrophication (kg N eq) | 0.19779 | 0.28357 | -30.2514

## MIX_FreshAsh_CHEM_MAX_DOSE
Compressive Strength | Percentage of Fly Ash Replacement (%) | Impact Category | Value | Baseline | Percent Change (%)
17.2 Mpa | 20 | Ozone depletion (kg CFC-11 eq) | 4.9557e-06 | 5.8155e-06 | -14.7846
17.2 Mpa | 20 | Global warming (kg CO2 eq) | 243.4505 | 282.2027 | -13.7321
17.2 Mpa | 20 | Smog ( kg O3 eq) | 17.0759 | 19.2101 | -11.1097
17.2 Mpa | 20 | Acidification (kg SO2 eq) | 0.65435 | 0.73846 | -11.3902
17.2 Mpa | 20 | Carcinogenics (CTUh) | 1.1566e-05 | 1.2416e-05 | -6.848
17.2 Mpa | 20 | Non carcinogenics (CTUh) | 5.8988e-05 | 6.9648e-05 | -15.3061
17.2 Mpa | 20 | Respiratory effects (kg PM2.5 eq) | 0.05952 | 0.067496 | -11.8158
17.2 Mpa | 20 | Ecotoxicity (CTUe) | 1588.5541 | 1760.9961 | -9.7923
17.2 Mpa | 20 | Freshwater eutrophication (kg P eq) | 0.0097908 | 0.011409 | -14.1814
17.2 Mpa | 20 | Marine eutrophication (kg N eq) | 0.14848 | 0.16663 | -10.8918
17.2 Mpa | 30 | Ozone depletion (kg CFC-11 eq) | 4.5174e-06 | 5.8155e-06 | -22.3224
17.2 Mpa | 30 | Global warming (kg CO2 eq) | 223.7145 | 282.2027 | -20.7256
17.2 Mpa | 30 | Smog ( kg O3 eq) | 15.9809 | 19.2101 | -16.8097
17.2 Mpa | 30 | Acidification (kg SO2 eq) | 0.61187 | 0.73846 | -17.1423
17.2 Mpa | 30 | Carcinogenics (CTUh) | 1.1164e-05 | 1.2416e-05 | -10.086
17.2 Mpa | 30 | Non carcinogenics (CTUh) | 5.3493e-05 | 6.9648e-05 | -23.1951
17.2 Mpa | 30 | Respiratory effects (kg PM2.5 eq) | 0.055541 | 0.067496 | -17.7117
17.2 Mpa | 30 | Ecotoxicity (CTUe) | 1503.7661 | 1760.9961 | -14.6071
17.2 Mpa | 30 | Freshwater eutrophication (kg P eq) | 0.0089827 | 0.011409 | -21.2648
17.2 Mpa | 30 | Marine eutrophication (kg N eq) | 0.13923 | 0.16663 | -16.4397
17.2 Mpa | 40 | Ozone depletion (kg CFC-11 eq) | 4.0366e-06 | 5.8155e-06 | -30.59
17.2 Mpa | 40 | Global warming (kg CO2 eq) | 202.1534 | 282.2027 | -28.3659
17.2 Mpa | 40 | Smog ( kg O3 eq) | 14.7917 | 19.2101 | -23.0002
17.2 Mpa | 40 | Acidification (kg SO2 eq) | 0.56637 | 0.73846 | -23.304
17.2 Mpa | 40 | Carcinogenics (CTUh) | 1.0768e-05 | 1.2416e-05 | -13.2735
17.2 Mpa | 40 | Non carcinogenics (CTUh) | 4.7591e-05 | 6.9648e-05 | -31.6696
17.2 Mpa | 40 | Respiratory effects (kg PM2.5 eq) | 0.051274 | 0.067496 | -24.033
17.2 Mpa | 40 | Ecotoxicity (CTUe) | 1414.3042 | 1760.9961 | -19.6873
17.2 Mpa | 40 | Freshwater eutrophication (kg P eq) | 0.0081211 | 0.011409 | -28.8163
17.2 Mpa | 40 | Marine eutrophication (kg N eq) | 0.1293 | 0.16663 | -22.4011
20.7 Mpa | 20 | Ozone depletion (kg CFC-11 eq) | 5.5749e-06 | 6.5181e-06 | -14.4703
20.7 Mpa | 20 | Global warming (kg CO2 eq) | 270.7218 | 313.2545 | -13.5777
20.7 Mpa | 20 | Smog ( kg O3 eq) | 18.2412 | 20.5949 | -11.4286
20.7 Mpa | 20 | Acidification (kg SO2 eq) | 0.70463 | 0.79736 | -11.6304
20.7 Mpa | 20 | Carcinogenics (CTUh) | 1.188e-05 | 1.2827e-05 | -7.382
20.7 Mpa | 20 | Non carcinogenics (CTUh) | 6.4012e-05 | 7.5815e-05 | -15.5683
20.7 Mpa | 20 | Respiratory effects (kg PM2.5 eq) | 0.065185 | 0.073946 | -11.8483
20.7 Mpa | 20 | Ecotoxicity (CTUe) | 1709.8673 | 1899.4357 | -9.9802
20.7 Mpa | 20 | Freshwater eutrophication (kg P eq) | 0.01096 | 0.012739 | -13.9628
20.7 Mpa | 20 | Marine eutrophication (kg N eq) | 0.15864 | 0.17866 | -11.2069
20.7 Mpa | 30 | Ozone depletion (kg CFC-11 eq) | 5.0512e-06 | 6.5181e-06 | -22.5048
20.7 Mpa | 30 | Global warming (kg CO2 eq) | 247.0513 | 313.2545 | -21.134
20.7 Mpa | 30 | Smog ( kg O3 eq) | 16.9327 | 20.5949 | -17.7821
20.7 Mpa | 30 | Acidification (kg SO2 eq) | 0.65267 | 0.79736 | -18.1469
20.7 Mpa | 30 | Carcinogenics (CTUh) | 1.1334e-05 | 1.2827e-05 | -11.6386
20.7 Mpa | 30 | Non carcinogenics (CTUh) | 5.745e-05 | 7.5815e-05 | -24.2238
20.7 Mpa | 30 | Respiratory effects (kg PM2.5 eq) | 0.06026 | 0.073946 | -18.5082
20.7 Mpa | 30 | Ecotoxicity (CTUe) | 1602.502 | 1899.4357 | -15.6327
20.7 Mpa | 30 | Freshwater eutrophication (kg P eq) | 0.0099582 | 0.012739 | -21.8256
20.7 Mpa | 30 | Marine eutrophication (kg N eq) | 0.14744 | 0.17866 | -17.4756
20.7 Mpa | 40 | Ozone depletion (kg CFC-11 eq) | 4.5074e-06 | 6.5181e-06 | -30.8476
20.7 Mpa | 40 | Global warming (kg CO2 eq) | 222.6524 | 313.2545 | -28.9228
20.7 Mpa | 40 | Smog ( kg O3 eq) | 15.5893 | 20.5949 | -24.3051
20.7 Mpa | 40 | Acidification (kg SO2 eq) | 0.60099 | 0.79736 | -24.6278
20.7 Mpa | 40 | Carcinogenics (CTUh) | 1.0873e-05 | 1.2827e-05 | -15.2341
20.7 Mpa | 40 | Non carcinogenics (CTUh) | 5.0769e-05 | 7.5815e-05 | -33.0363
20.7 Mpa | 40 | Respiratory effects (kg PM2.5 eq) | 0.055402 | 0.073946 | -25.0779
20.7 Mpa | 40 | Ecotoxicity (CTUe) | 1500.0687 | 1899.4357 | -21.0256
20.7 Mpa | 40 | Freshwater eutrophication (kg P eq) | 0.0089759 | 0.012739 | -29.5373
20.7 Mpa | 40 | Marine eutrophication (kg N eq) | 0.13618 | 0.17866 | -23.7754
27.6 Mpa | 20 | Ozone depletion (kg CFC-11 eq) | 6.9427e-06 | 8.1589e-06 | -14.9068
27.6 Mpa | 20 | Global warming (kg CO2 eq) | 331.0557 | 385.9233 | -14.2172
27.6 Mpa | 20 | Smog ( kg O3 eq) | 20.8154 | 23.8486 | -12.7187
27.6 Mpa | 20 | Acidification (kg SO2 eq) | 0.81696 | 0.93674 | -12.7868
27.6 Mpa | 20 | Carcinogenics (CTUh) | 1.2642e-05 | 1.3875e-05 | -8.8892
27.6 Mpa | 20 | Non carcinogenics (CTUh) | 7.5137e-05 | 9.0328e-05 | -16.8175
27.6 Mpa | 20 | Respiratory effects (kg PM2.5 eq) | 0.077869 | 0.089205 | -12.7084
27.6 Mpa | 20 | Ecotoxicity (CTUe) | 1983.8702 | 2229.6835 | -11.0246
27.6 Mpa | 20 | Freshwater eutrophication (kg P eq) | 0.013582 | 0.015882 | -14.4868
27.6 Mpa | 20 | Marine eutrophication (kg N eq) | 0.18124 | 0.20708 | -12.4768
27.6 Mpa | 30 | Ozone depletion (kg CFC-11 eq) | 6.2933e-06 | 8.1589e-06 | -22.8656
27.6 Mpa | 30 | Global warming (kg CO2 eq) | 301.714 | 385.9233 | -21.8202
27.6 Mpa | 30 | Smog ( kg O3 eq) | 19.1916 | 23.8486 | -19.5276
27.6 Mpa | 30 | Acidification (kg SO2 eq) | 0.75248 | 0.93674 | -19.6701
27.6 Mpa | 30 | Carcinogenics (CTUh) | 1.1959e-05 | 1.3875e-05 | -13.8058
27.6 Mpa | 30 | Non carcinogenics (CTUh) | 6.6958e-05 | 9.0328e-05 | -25.8718
27.6 Mpa | 30 | Respiratory effects (kg PM2.5 eq) | 0.071766 | 0.089205 | -19.5496
27.6 Mpa | 30 | Ecotoxicity (CTUe) | 1850.669 | 2229.6835 | -16.9986
27.6 Mpa | 30 | Freshwater eutrophication (kg P eq) | 0.012339 | 0.015882 | -22.3086
27.6 Mpa | 30 | Marine eutrophication (kg N eq) | 0.16734 | 0.20708 | -19.1868
27.6 Mpa | 40 | Ozone depletion (kg CFC-11 eq) | 5.6028e-06 | 8.1589e-06 | -31.3287
27.6 Mpa | 40 | Global warming (kg CO2 eq) | 270.6857 | 385.9233 | -29.8602
27.6 Mpa | 40 | Smog ( kg O3 eq) | 17.479 | 23.8486 | -26.7087
27.6 Mpa | 40 | Acidification (kg SO2 eq) | 0.68616 | 0.93674 | -26.7505
27.6 Mpa | 40 | Carcinogenics (CTUh) | 1.1344e-05 | 1.3875e-05 | -18.2405
27.6 Mpa | 40 | Non carcinogenics (CTUh) | 5.8422e-05 | 9.0328e-05 | -35.3221
27.6 Mpa | 40 | Respiratory effects (kg PM2.5 eq) | 0.065527 | 0.089205 | -26.5438
27.6 Mpa | 40 | Ecotoxicity (CTUe) | 1718.2494 | 2229.6835 | -22.9375
27.6 Mpa | 40 | Freshwater eutrophication (kg P eq) | 0.011076 | 0.015882 | -30.2627
27.6 Mpa | 40 | Marine eutrophication (kg N eq) | 0.15293 | 0.20708 | -26.1463
34.5 Mpa | 20 | Ozone depletion (kg CFC-11 eq) | 8.5978e-06 | 1.0107e-05 | -14.9301
34.5 Mpa | 20 | Global warming (kg CO2 eq) | 403.9765 | 471.9857 | -14.4092
34.5 Mpa | 20 | Smog ( kg O3 eq) | 24.004 | 27.7634 | -13.5407
34.5 Mpa | 20 | Acidification (kg SO2 eq) | 0.95562 | 1.1034 | -13.3924
34.5 Mpa | 20 | Carcinogenics (CTUh) | 1.3522e-05 | 1.501e-05 | -9.9185
34.5 Mpa | 20 | Non carcinogenics (CTUh) | 8.843e-05 | 0.00010725 | -17.5488
34.5 Mpa | 20 | Respiratory effects (kg PM2.5 eq) | 0.093378 | 0.10734 | -13.007
34.5 Mpa | 20 | Ecotoxicity (CTUe) | 2313.5491 | 2614.8927 | -11.5241
34.5 Mpa | 20 | Freshwater eutrophication (kg P eq) | 0.01677 | 0.019602 | -14.4501
34.5 Mpa | 20 | Marine eutrophication (kg N eq) | 0.20917 | 0.2411 | -13.2431
34.5 Mpa | 30 | Ozone depletion (kg CFC-11 eq) | 7.7814e-06 | 1.0107e-05 | -23.0083
34.5 Mpa | 30 | Global warming (kg CO2 eq) | 367.1669 | 471.9857 | -22.208
34.5 Mpa | 30 | Smog ( kg O3 eq) | 21.971 | 27.7634 | -20.8635
34.5 Mpa | 30 | Acidification (kg SO2 eq) | 0.87576 | 1.1034 | -20.6301
34.5 Mpa | 30 | Carcinogenics (CTUh) | 1.2725e-05 | 1.501e-05 | -15.2282
34.5 Mpa | 30 | Non carcinogenics (CTUh) | 7.8257e-05 | 0.00010725 | -27.0339
34.5 Mpa | 30 | Respiratory effects (kg PM2.5 eq) | 0.085833 | 0.10734 | -20.0359
34.5 Mpa | 30 | Ecotoxicity (CTUe) | 2150.8899 | 2614.8927 | -17.7446
34.5 Mpa | 30 | Freshwater eutrophication (kg P eq) | 0.015238 | 0.019602 | -22.2646
34.5 Mpa | 30 | Marine eutrophication (kg N eq) | 0.1919 | 0.2411 | -20.4079
34.5 Mpa | 40 | Ozone depletion (kg CFC-11 eq) | 6.9217e-06 | 1.0107e-05 | -31.514
34.5 Mpa | 40 | Global warming (kg CO2 eq) | 328.4093 | 471.9857 | -30.4196
34.5 Mpa | 40 | Smog ( kg O3 eq) | 19.8316 | 27.7634 | -28.5693
34.5 Mpa | 40 | Acidification (kg SO2 eq) | 0.79146 | 1.1034 | -28.2699
34.5 Mpa | 40 | Carcinogenics (CTUh) | 1.187e-05 | 1.501e-05 | -20.92
34.5 Mpa | 40 | Non carcinogenics (CTUh) | 6.7565e-05 | 0.00010725 | -37.0028
34.5 Mpa | 40 | Respiratory effects (kg PM2.5 eq) | 0.077853 | 0.10734 | -27.4708
34.5 Mpa | 40 | Ecotoxicity (CTUe) | 1978.3704 | 2614.8927 | -24.3422
34.5 Mpa | 40 | Freshwater eutrophication (kg P eq) | 0.013619 | 0.019602 | -30.5236
34.5 Mpa | 40 | Marine eutrophication (kg N eq) | 0.1737 | 0.2411 | -27.9546
41.4 Mpa | 20 | Ozone depletion (kg CFC-11 eq) | 9.0524e-06 | 1.0645e-05 | -14.9643
41.4 Mpa | 20 | Global warming (kg CO2 eq) | 424.4104 | 496.2195 | -14.4712
41.4 Mpa | 20 | Smog ( kg O3 eq) | 24.9942 | 28.9626 | -13.7017
41.4 Mpa | 20 | Acidification (kg SO2 eq) | 0.99711 | 1.1532 | -13.5366
41.4 Mpa | 20 | Carcinogenics (CTUh) | 1.3926e-05 | 1.5501e-05 | -10.1618
41.4 Mpa | 20 | Non carcinogenics (CTUh) | 9.2353e-05 | 0.0001122 | -17.691
41.4 Mpa | 20 | Respiratory effects (kg PM2.5 eq) | 0.097846 | 0.1126 | -13.1061
41.4 Mpa | 20 | Ecotoxicity (CTUe) | 2411.8485 | 2730.4753 | -11.6693
41.4 Mpa | 20 | Freshwater eutrophication (kg P eq) | 0.017643 | 0.020637 | -14.5071
41.4 Mpa | 20 | Marine eutrophication (kg N eq) | 0.21786 | 0.25158 | -13.4036
41.4 Mpa | 30 | Ozone depletion (kg CFC-11 eq) | 8.1931e-06 | 1.0645e-05 | -23.0363
41.4 Mpa | 30 | Global warming (kg CO2 eq) | 385.6732 | 496.2195 | -22.2777
41.4 Mpa | 30 | Smog ( kg O3 eq) | 22.8518 | 28.9626 | -21.0988
41.4 Mpa | 30 | Acidification (kg SO2 eq) | 0.91281 | 1.1532 | -20.8467
41.4 Mpa | 30 | Carcinogenics (CTUh) | 1.307e-05 | 1.5501e-05 | -15.6843
41.4 Mpa | 30 | Non carcinogenics (CTUh) | 8.1611e-05 | 0.0001122 | -27.2645
41.4 Mpa | 30 | Respiratory effects (kg PM2.5 eq) | 0.089882 | 0.1126 | -20.1786
41.4 Mpa | 30 | Ecotoxicity (CTUe) | 2239.683 | 2730.4753 | -17.9746
41.4 Mpa | 30 | Freshwater eutrophication (kg P eq) | 0.016027 | 0.020637 | -22.3395
41.4 Mpa | 30 | Marine eutrophication (kg N eq) | 0.19965 | 0.25158 | -20.6414
41.4 Mpa | 40 | Ozone depletion (kg CFC-11 eq) | 7.2918e-06 | 1.0645e-05 | -31.5025
41.4 Mpa | 40 | Global warming (kg CO2 eq) | 345.0228 | 496.2195 | -30.4697
41.4 Mpa | 40 | Smog ( kg O3 eq) | 20.5991 | 28.9626 | -28.877
41.4 Mpa | 40 | Acidification (kg SO2 eq) | 0.82413 | 1.1532 | -28.5367
41.4 Mpa | 40 | Carcinogenics (CTUh) | 1.2163e-05 | 1.5501e-05 | -21.5325
41.4 Mpa | 40 | Non carcinogenics (CTUh) | 7.0319e-05 | 0.0001122 | -37.3286
41.4 Mpa | 40 | Respiratory effects (kg PM2.5 eq) | 0.081511 | 0.1126 | -27.6132
41.4 Mpa | 40 | Ecotoxicity (CTUe) | 2058.5595 | 2730.4753 | -24.608
41.4 Mpa | 40 | Freshwater eutrophication (kg P eq) | 0.014328 | 0.020637 | -30.5693
41.4 Mpa | 40 | Marine eutrophication (kg N eq) | 0.18049 | 0.25158 | -28.2562
55.2 Mpa | 20 | Ozone depletion (kg CFC-11 eq) | 1.0592e-05 | 1.2479e-05 | -15.1223
55.2 Mpa | 20 | Global warming (kg CO2 eq) | 492.4393 | 577.544 | -14.7356
55.2 Mpa | 20 | Smog ( kg O3 eq) | 27.9082 | 32.6102 | -14.4188
55.2 Mpa | 20 | Acidification (kg SO2 eq) | 1.1251 | 1.3105 | -14.1436
55.2 Mpa | 20 | Carcinogenics (CTUh) | 1.4852e-05 | 1.6742e-05 | -11.2897
55.2 Mpa | 20 | Non carcinogenics (CTUh) | 0.00010499 | 0.0001285 | -18.2984
55.2 Mpa | 20 | Respiratory effects (kg PM2.5 eq) | 0.11228 | 0.12982 | -13.5122
55.2 Mpa | 20 | Ecotoxicity (CTUe) | 2725.7382 | 3105.388 | -12.2255
55.2 Mpa | 20 | Freshwater eutrophication (kg P eq) | 0.020627 | 0.024185 | -14.712
55.2 Mpa | 20 | Marine eutrophication (kg N eq) | 0.24357 | 0.28357 | -14.1073
55.2 Mpa | 30 | Ozone depletion (kg CFC-11 eq) | 9.5862e-06 | 1.2479e-05 | -23.1832
55.2 Mpa | 30 | Global warming (kg CO2 eq) | 447.0727 | 577.544 | -22.5907
55.2 Mpa | 30 | Smog ( kg O3 eq) | 25.3951 | 32.6102 | -22.1253
55.2 Mpa | 30 | Acidification (kg SO2 eq) | 1.0261 | 1.3105 | -21.6976
55.2 Mpa | 30 | Carcinogenics (CTUh) | 1.3838e-05 | 1.6742e-05 | -17.3434
55.2 Mpa | 30 | Non carcinogenics (CTUh) | 9.2373e-05 | 0.0001285 | -28.1168
55.2 Mpa | 30 | Respiratory effects (kg PM2.5 eq) | 0.10294 | 0.12982 | -20.7102
55.2 Mpa | 30 | Ecotoxicity (CTUe) | 2523.4777 | 3105.388 | -18.7387
55.2 Mpa | 30 | Freshwater eutrophication (kg P eq) | 0.01873 | 0.024185 | -22.5566
55.2 Mpa | 30 | Marine eutrophication (kg N eq) | 0.22219 | 0.28357 | -21.6457
55.2 Mpa | 40 | Ozone depletion (kg CFC-11 eq) | 8.5159e-06 | 1.2479e-05 | -31.7592
55.2 Mpa | 40 | Global warming (kg CO2 eq) | 398.7225 | 577.544 | -30.9624
55.2 Mpa | 40 | Smog ( kg O3 eq) | 22.7205 | 32.6102 | -30.3272
55.2 Mpa | 40 | Acidification (kg SO2 eq) | 0.91968 | 1.3105 | -29.8199
55.2 Mpa | 40 | Carcinogenics (CTUh) | 1.2702e-05 | 1.6742e-05 | -24.1327
55.2 Mpa | 40 | Non carcinogenics (CTUh) | 7.8941e-05 | 0.0001285 | -38.5694
55.2 Mpa | 40 | Respiratory effects (kg PM2.5 eq) | 0.092841 | 0.12982 | -28.4858
55.2 Mpa | 40 | Ecotoxicity (CTUe) | 2302.9036 | 3105.388 | -25.8417
55.2 Mpa | 40 | Freshwater eutrophication (kg P eq) | 0.016678 | 0.024185 | -31.0401
55.2 Mpa | 40 | Marine eutrophication (kg N eq) | 0.1993 | 0.28357 | -29.7184

## MIX_FreshAsh _CHEM_TYPICAL_DOSE
Compressive Strength | Percentage of Fly Ash Replacement (%) | Impact Category | Value | Baseline | Percent Change (%)
17.2 Mpa | 20 | Ozone depletion (kg CFC-11 eq) | 4.9508e-06 | 5.8155e-06 | -14.8691
17.2 Mpa | 20 | Global warming (kg CO2 eq) | 243.1567 | 282.2027 | -13.8362
17.2 Mpa | 20 | Smog ( kg O3 eq) | 17.0618 | 19.2101 | -11.1831
17.2 Mpa | 20 | Acidification (kg SO2 eq) | 0.65335 | 0.73846 | -11.5251
17.2 Mpa | 20 | Carcinogenics (CTUh) | 1.1506e-05 | 1.2416e-05 | -7.3255
17.2 Mpa | 20 | Non carcinogenics (CTUh) | 5.8892e-05 | 6.9648e-05 | -15.4429
17.2 Mpa | 20 | Respiratory effects (kg PM2.5 eq) | 0.059315 | 0.067496 | -12.1203
17.2 Mpa | 20 | Ecotoxicity (CTUe) | 1582.4491 | 1760.9961 | -10.139
17.2 Mpa | 20 | Freshwater eutrophication (kg P eq) | 0.009754 | 0.011409 | -14.5041
17.2 Mpa | 20 | Marine eutrophication (kg N eq) | 0.14821 | 0.16663 | -11.0522
17.2 Mpa | 30 | Ozone depletion (kg CFC-11 eq) | 4.5098e-06 | 5.8155e-06 | -22.453
17.2 Mpa | 30 | Global warming (kg CO2 eq) | 223.2607 | 282.2027 | -20.8864
17.2 Mpa | 30 | Smog ( kg O3 eq) | 15.9592 | 19.2101 | -16.923
17.2 Mpa | 30 | Acidification (kg SO2 eq) | 0.61033 | 0.73846 | -17.3506
17.2 Mpa | 30 | Carcinogenics (CTUh) | 1.1072e-05 | 1.2416e-05 | -10.8236
17.2 Mpa | 30 | Non carcinogenics (CTUh) | 5.3346e-05 | 6.9648e-05 | -23.4065
17.2 Mpa | 30 | Respiratory effects (kg PM2.5 eq) | 0.055223 | 0.067496 | -18.1821
17.2 Mpa | 30 | Ecotoxicity (CTUe) | 1494.3343 | 1760.9961 | -15.1427
17.2 Mpa | 30 | Freshwater eutrophication (kg P eq) | 0.0089258 | 0.011409 | -21.7633
17.2 Mpa | 30 | Marine eutrophication (kg N eq) | 0.13882 | 0.16663 | -16.6874
17.2 Mpa | 40 | Ozone depletion (kg CFC-11 eq) | 4.0262e-06 | 5.8155e-06 | -30.7688
17.2 Mpa | 40 | Global warming (kg CO2 eq) | 201.5318 | 282.2027 | -28.5862
17.2 Mpa | 40 | Smog ( kg O3 eq) | 14.7619 | 19.2101 | -23.1554
17.2 Mpa | 40 | Acidification (kg SO2 eq) | 0.56426 | 0.73846 | -23.5894
17.2 Mpa | 40 | Carcinogenics (CTUh) | 1.0642e-05 | 1.2416e-05 | -14.2838
17.2 Mpa | 40 | Non carcinogenics (CTUh) | 4.7389e-05 | 6.9648e-05 | -31.9591
17.2 Mpa | 40 | Respiratory effects (kg PM2.5 eq) | 0.05084 | 0.067496 | -24.6774
17.2 Mpa | 40 | Ecotoxicity (CTUe) | 1401.3855 | 1760.9961 | -20.4209
17.2 Mpa | 40 | Freshwater eutrophication (kg P eq) | 0.0080432 | 0.011409 | -29.499
17.2 Mpa | 40 | Marine eutrophication (kg N eq) | 0.12874 | 0.16663 | -22.7404
20.7 Mpa | 20 | Ozone depletion (kg CFC-11 eq) | 5.5693e-06 | 6.5181e-06 | -14.5558
20.7 Mpa | 20 | Global warming (kg CO2 eq) | 270.389 | 313.2545 | -13.6839
20.7 Mpa | 20 | Smog ( kg O3 eq) | 18.2253 | 20.5949 | -11.5061
20.7 Mpa | 20 | Acidification (kg SO2 eq) | 0.7035 | 0.79736 | -11.772
20.7 Mpa | 20 | Carcinogenics (CTUh) | 1.1813e-05 | 1.2827e-05 | -7.9056
20.7 Mpa | 20 | Non carcinogenics (CTUh) | 6.3904e-05 | 7.5815e-05 | -15.7107
20.7 Mpa | 20 | Respiratory effects (kg PM2.5 eq) | 0.064952 | 0.073946 | -12.1632
20.7 Mpa | 20 | Ecotoxicity (CTUe) | 1702.9507 | 1899.4357 | -10.3444
20.7 Mpa | 20 | Freshwater eutrophication (kg P eq) | 0.010918 | 0.012739 | -14.2902
20.7 Mpa | 20 | Marine eutrophication (kg N eq) | 0.15833 | 0.17866 | -11.3763
20.7 Mpa | 30 | Ozone depletion (kg CFC-11 eq) | 5.0426e-06 | 6.5181e-06 | -22.6371
20.7 Mpa | 30 | Global warming (kg CO2 eq) | 246.5358 | 313.2545 | -21.2985
20.7 Mpa | 30 | Smog ( kg O3 eq) | 16.908 | 20.5949 | -17.9022
20.7 Mpa | 30 | Acidification (kg SO2 eq) | 0.65092 | 0.79736 | -18.366
20.7 Mpa | 30 | Carcinogenics (CTUh) | 1.123e-05 | 1.2827e-05 | -12.4494
20.7 Mpa | 30 | Non carcinogenics (CTUh) | 5.7283e-05 | 7.5815e-05 | -24.4444
20.7 Mpa | 30 | Respiratory effects (kg PM2.5 eq) | 0.059899 | 0.073946 | -18.9959
20.7 Mpa | 30 | Ecotoxicity (CTUe) | 1591.7898 | 1899.4357 | -16.1967
20.7 Mpa | 30 | Freshwater eutrophication (kg P eq) | 0.0098937 | 0.012739 | -22.3326
20.7 Mpa | 30 | Marine eutrophication (kg N eq) | 0.14697 | 0.17866 | -17.738
20.7 Mpa | 40 | Ozone depletion (kg CFC-11 eq) | 4.4956e-06 | 6.5181e-06 | -31.0284
20.7 Mpa | 40 | Global warming (kg CO2 eq) | 221.9483 | 313.2545 | -29.1476
20.7 Mpa | 40 | Smog ( kg O3 eq) | 15.5555 | 20.5949 | -24.4691
20.7 Mpa | 40 | Acidification (kg SO2 eq) | 0.5986 | 0.79736 | -24.9272
20.7 Mpa | 40 | Carcinogenics (CTUh) | 1.0731e-05 | 1.2827e-05 | -16.3418
20.7 Mpa | 40 | Non carcinogenics (CTUh) | 5.054e-05 | 7.5815e-05 | -33.3377
20.7 Mpa | 40 | Respiratory effects (kg PM2.5 eq) | 0.054909 | 0.073946 | -25.7441
20.7 Mpa | 40 | Ecotoxicity (CTUe) | 1485.4352 | 1899.4357 | -21.796
20.7 Mpa | 40 | Freshwater eutrophication (kg P eq) | 0.0088877 | 0.012739 | -30.2299
20.7 Mpa | 40 | Marine eutrophication (kg N eq) | 0.13554 | 0.17866 | -24.1338
27.6 Mpa | 20 | Ozone depletion (kg CFC-11 eq) | 6.9356e-06 | 8.1589e-06 | -14.9938
27.6 Mpa | 20 | Global warming (kg CO2 eq) | 330.6315 | 385.9233 | -14.3271
27.6 Mpa | 20 | Smog ( kg O3 eq) | 20.795 | 23.8486 | -12.804
27.6 Mpa | 20 | Acidification (kg SO2 eq) | 0.81552 | 0.93674 | -12.9403
27.6 Mpa | 20 | Carcinogenics (CTUh) | 1.2556e-05 | 1.3875e-05 | -9.5061
27.6 Mpa | 20 | Non carcinogenics (CTUh) | 7.4999e-05 | 9.0328e-05 | -16.9698
27.6 Mpa | 20 | Respiratory effects (kg PM2.5 eq) | 0.077572 | 0.089205 | -13.0411
27.6 Mpa | 20 | Ecotoxicity (CTUe) | 1975.0558 | 2229.6835 | -11.4199
27.6 Mpa | 20 | Freshwater eutrophication (kg P eq) | 0.013528 | 0.015882 | -14.8214
27.6 Mpa | 20 | Marine eutrophication (kg N eq) | 0.18085 | 0.20708 | -12.6631
27.6 Mpa | 30 | Ozone depletion (kg CFC-11 eq) | 6.2824e-06 | 8.1589e-06 | -22.9999
27.6 Mpa | 30 | Global warming (kg CO2 eq) | 301.0594 | 385.9233 | -21.9898
27.6 Mpa | 30 | Smog ( kg O3 eq) | 19.1602 | 23.8486 | -19.6593
27.6 Mpa | 30 | Acidification (kg SO2 eq) | 0.75027 | 0.93674 | -19.907
27.6 Mpa | 30 | Carcinogenics (CTUh) | 1.1827e-05 | 1.3875e-05 | -14.7579
27.6 Mpa | 30 | Non carcinogenics (CTUh) | 6.6746e-05 | 9.0328e-05 | -26.107
27.6 Mpa | 30 | Respiratory effects (kg PM2.5 eq) | 0.071308 | 0.089205 | -20.0631
27.6 Mpa | 30 | Ecotoxicity (CTUe) | 1837.0643 | 2229.6835 | -17.6087
27.6 Mpa | 30 | Freshwater eutrophication (kg P eq) | 0.012257 | 0.015882 | -22.825
27.6 Mpa | 30 | Marine eutrophication (kg N eq) | 0.16675 | 0.20708 | -19.4743
27.6 Mpa | 40 | Ozone depletion (kg CFC-11 eq) | 5.5878e-06 | 8.1589e-06 | -31.5126
27.6 Mpa | 40 | Global warming (kg CO2 eq) | 269.789 | 385.9233 | -30.0926
27.6 Mpa | 40 | Smog ( kg O3 eq) | 17.436 | 23.8486 | -26.8891
27.6 Mpa | 40 | Acidification (kg SO2 eq) | 0.68312 | 0.93674 | -27.075
27.6 Mpa | 40 | Carcinogenics (CTUh) | 1.1163e-05 | 1.3875e-05 | -19.5446
27.6 Mpa | 40 | Non carcinogenics (CTUh) | 5.8131e-05 | 9.0328e-05 | -35.6442
27.6 Mpa | 40 | Respiratory effects (kg PM2.5 eq) | 0.064899 | 0.089205 | -27.247
27.6 Mpa | 40 | Ecotoxicity (CTUe) | 1699.6144 | 2229.6835 | -23.7733
27.6 Mpa | 40 | Freshwater eutrophication (kg P eq) | 0.010964 | 0.015882 | -30.9701
27.6 Mpa | 40 | Marine eutrophication (kg N eq) | 0.15212 | 0.20708 | -26.5401
34.5 Mpa | 20 | Ozone depletion (kg CFC-11 eq) | 8.589e-06 | 1.0107e-05 | -15.0176
34.5 Mpa | 20 | Global warming (kg CO2 eq) | 403.4478 | 471.9857 | -14.5212
34.5 Mpa | 20 | Smog ( kg O3 eq) | 23.9787 | 27.7634 | -13.632
34.5 Mpa | 20 | Acidification (kg SO2 eq) | 0.95382 | 1.1034 | -13.5548
34.5 Mpa | 20 | Carcinogenics (CTUh) | 1.3415e-05 | 1.501e-05 | -10.6292
34.5 Mpa | 20 | Non carcinogenics (CTUh) | 8.8259e-05 | 0.00010725 | -17.7087
34.5 Mpa | 20 | Respiratory effects (kg PM2.5 eq) | 0.093008 | 0.10734 | -13.3516
34.5 Mpa | 20 | Ecotoxicity (CTUe) | 2302.5625 | 2614.8927 | -11.9443
34.5 Mpa | 20 | Freshwater eutrophication (kg P eq) | 0.016704 | 0.019602 | -14.788
34.5 Mpa | 20 | Marine eutrophication (kg N eq) | 0.20869 | 0.2411 | -13.4425
34.5 Mpa | 30 | Ozone depletion (kg CFC-11 eq) | 7.7678e-06 | 1.0107e-05 | -23.1431
34.5 Mpa | 30 | Global warming (kg CO2 eq) | 366.3528 | 471.9857 | -22.3805
34.5 Mpa | 30 | Smog ( kg O3 eq) | 21.9319 | 27.7634 | -21.0042
34.5 Mpa | 30 | Acidification (kg SO2 eq) | 0.873 | 1.1034 | -20.8803
34.5 Mpa | 30 | Carcinogenics (CTUh) | 1.256e-05 | 1.501e-05 | -16.3227
34.5 Mpa | 30 | Non carcinogenics (CTUh) | 7.7993e-05 | 0.00010725 | -27.2802
34.5 Mpa | 30 | Respiratory effects (kg PM2.5 eq) | 0.085264 | 0.10734 | -20.5666
34.5 Mpa | 30 | Ecotoxicity (CTUe) | 2133.9699 | 2614.8927 | -18.3917
34.5 Mpa | 30 | Freshwater eutrophication (kg P eq) | 0.015136 | 0.019602 | -22.785
34.5 Mpa | 30 | Marine eutrophication (kg N eq) | 0.19116 | 0.2411 | -20.715
34.5 Mpa | 40 | Ozone depletion (kg CFC-11 eq) | 6.9031e-06 | 1.0107e-05 | -31.698
34.5 Mpa | 40 | Global warming (kg CO2 eq) | 327.2981 | 471.9857 | -30.6551
34.5 Mpa | 40 | Smog ( kg O3 eq) | 19.7783 | 27.7634 | -28.7613
34.5 Mpa | 40 | Acidification (kg SO2 eq) | 0.78769 | 1.1034 | -28.6113
34.5 Mpa | 40 | Carcinogenics (CTUh) | 1.1646e-05 | 1.501e-05 | -22.4139
34.5 Mpa | 40 | Non carcinogenics (CTUh) | 6.7205e-05 | 0.00010725 | -37.3389
34.5 Mpa | 40 | Respiratory effects (kg PM2.5 eq) | 0.077075 | 0.10734 | -28.1951
34.5 Mpa | 40 | Ecotoxicity (CTUe) | 1955.2768 | 2614.8927 | -25.2254
34.5 Mpa | 40 | Freshwater eutrophication (kg P eq) | 0.01348 | 0.019602 | -31.2339
34.5 Mpa | 40 | Marine eutrophication (kg N eq) | 0.17269 | 0.2411 | -28.3737
41.4 Mpa | 20 | Ozone depletion (kg CFC-11 eq) | 9.0431e-06 | 1.0645e-05 | -15.0517
41.4 Mpa | 20 | Global warming (kg CO2 eq) | 423.8548 | 496.2195 | -14.5832
41.4 Mpa | 20 | Smog ( kg O3 eq) | 24.9676 | 28.9626 | -13.7937
41.4 Mpa | 20 | Acidification (kg SO2 eq) | 0.99523 | 1.1532 | -13.7
41.4 Mpa | 20 | Carcinogenics (CTUh) | 1.3814e-05 | 1.5501e-05 | -10.8851
41.4 Mpa | 20 | Non carcinogenics (CTUh) | 9.2172e-05 | 0.0001122 | -17.8516
41.4 Mpa | 20 | Respiratory effects (kg PM2.5 eq) | 0.097457 | 0.1126 | -13.4513
41.4 Mpa | 20 | Ecotoxicity (CTUe) | 2400.3017 | 2730.4753 | -12.0922
41.4 Mpa | 20 | Freshwater eutrophication (kg P eq) | 0.017573 | 0.020637 | -14.8445
41.4 Mpa | 20 | Marine eutrophication (kg N eq) | 0.21735 | 0.25158 | -13.6045
41.4 Mpa | 30 | Ozone depletion (kg CFC-11 eq) | 8.1787e-06 | 1.0645e-05 | -23.1712
41.4 Mpa | 30 | Global warming (kg CO2 eq) | 384.8151 | 496.2195 | -22.4506
41.4 Mpa | 30 | Smog ( kg O3 eq) | 22.8107 | 28.9626 | -21.241
41.4 Mpa | 30 | Acidification (kg SO2 eq) | 0.9099 | 1.1532 | -21.099
41.4 Mpa | 30 | Carcinogenics (CTUh) | 1.2896e-05 | 1.5501e-05 | -16.8015
41.4 Mpa | 30 | Non carcinogenics (CTUh) | 8.1333e-05 | 0.0001122 | -27.5127
41.4 Mpa | 30 | Respiratory effects (kg PM2.5 eq) | 0.089282 | 0.1126 | -20.7118
41.4 Mpa | 30 | Ecotoxicity (CTUe) | 2221.8483 | 2730.4753 | -18.6278
41.4 Mpa | 30 | Freshwater eutrophication (kg P eq) | 0.015919 | 0.020637 | -22.8606
41.4 Mpa | 30 | Marine eutrophication (kg N eq) | 0.19887 | 0.25158 | -20.9517
41.4 Mpa | 40 | Ozone depletion (kg CFC-11 eq) | 7.2721e-06 | 1.0645e-05 | -31.6876
41.4 Mpa | 40 | Global warming (kg CO2 eq) | 343.8456 | 496.2195 | -30.707
41.4 Mpa | 40 | Smog ( kg O3 eq) | 20.5426 | 28.9626 | -29.0721
41.4 Mpa | 40 | Acidification (kg SO2 eq) | 0.82014 | 1.1532 | -28.8828
41.4 Mpa | 40 | Carcinogenics (CTUh) | 1.1926e-05 | 1.5501e-05 | -23.065
41.4 Mpa | 40 | Non carcinogenics (CTUh) | 6.9937e-05 | 0.0001122 | -37.669
41.4 Mpa | 40 | Respiratory effects (kg PM2.5 eq) | 0.080687 | 0.1126 | -28.3446
41.4 Mpa | 40 | Ecotoxicity (CTUe) | 2034.0941 | 2730.4753 | -25.504
41.4 Mpa | 40 | Freshwater eutrophication (kg P eq) | 0.014181 | 0.020637 | -31.2841
41.4 Mpa | 40 | Marine eutrophication (kg N eq) | 0.17942 | 0.25158 | -28.6817
55.2 Mpa | 20 | Ozone depletion (kg CFC-11 eq) | 1.0581e-05 | 1.2479e-05 | -15.21
55.2 Mpa | 20 | Global warming (kg CO2 eq) | 491.7847 | 577.544 | -14.849
55.2 Mpa | 20 | Smog ( kg O3 eq) | 27.8768 | 32.6102 | -14.5151
55.2 Mpa | 20 | Acidification (kg SO2 eq) | 1.1229 | 1.3105 | -14.313
55.2 Mpa | 20 | Carcinogenics (CTUh) | 1.472e-05 | 1.6742e-05 | -12.0787
55.2 Mpa | 20 | Non carcinogenics (CTUh) | 0.00010478 | 0.0001285 | -18.4636
55.2 Mpa | 20 | Respiratory effects (kg PM2.5 eq) | 0.11182 | 0.12982 | -13.865
55.2 Mpa | 20 | Ecotoxicity (CTUe) | 2712.1336 | 3105.388 | -12.6636
55.2 Mpa | 20 | Freshwater eutrophication (kg P eq) | 0.020545 | 0.024185 | -15.0512
55.2 Mpa | 20 | Marine eutrophication (kg N eq) | 0.24297 | 0.28357 | -14.3172
55.2 Mpa | 30 | Ozone depletion (kg CFC-11 eq) | 9.5692e-06 | 1.2479e-05 | -23.319
55.2 Mpa | 30 | Global warming (kg CO2 eq) | 446.0604 | 577.544 | -22.766
55.2 Mpa | 30 | Smog ( kg O3 eq) | 25.3465 | 32.6102 | -22.2743
55.2 Mpa | 30 | Acidification (kg SO2 eq) | 1.0227 | 1.3105 | -21.9595
55.2 Mpa | 30 | Carcinogenics (CTUh) | 1.3634e-05 | 1.6742e-05 | -18.5634
55.2 Mpa | 30 | Non carcinogenics (CTUh) | 9.2045e-05 | 0.0001285 | -28.3724
55.2 Mpa | 30 | Respiratory effects (kg PM2.5 eq) | 0.10223 | 0.12982 | -21.2557
55.2 Mpa | 30 | Ecotoxicity (CTUe) | 2502.4419 | 3105.388 | -19.4161
55.2 Mpa | 30 | Freshwater eutrophication (kg P eq) | 0.018603 | 0.024185 | -23.081
55.2 Mpa | 30 | Marine eutrophication (kg N eq) | 0.22127 | 0.28357 | -21.9703
55.2 Mpa | 40 | Ozone depletion (kg CFC-11 eq) | 8.4928e-06 | 1.2479e-05 | -31.945
55.2 Mpa | 40 | Global warming (kg CO2 eq) | 397.3362 | 577.544 | -31.2024
55.2 Mpa | 40 | Smog ( kg O3 eq) | 22.6539 | 32.6102 | -30.5311
55.2 Mpa | 40 | Acidification (kg SO2 eq) | 0.91498 | 1.3105 | -30.1785
55.2 Mpa | 40 | Carcinogenics (CTUh) | 1.2422e-05 | 1.6742e-05 | -25.8036
55.2 Mpa | 40 | Non carcinogenics (CTUh) | 7.8491e-05 | 0.0001285 | -38.9194
55.2 Mpa | 40 | Respiratory effects (kg PM2.5 eq) | 0.091871 | 0.12982 | -29.2329
55.2 Mpa | 40 | Ecotoxicity (CTUe) | 2274.0938 | 3105.388 | -26.7694
55.2 Mpa | 40 | Freshwater eutrophication (kg P eq) | 0.016504 | 0.024185 | -31.7583
55.2 Mpa | 40 | Marine eutrophication (kg N eq) | 0.19804 | 0.28357 | -30.1629

## MIX_FA_LFILL_TT12%
Compressive Strength | Percentage of Fly Ash Replacement (%) | Impact Category | Value | Baseline | Percent Change (%)
17.2 Mpa | 20 | Ozone depletion (kg CFC-11 eq) | 4.9872e-06 | 5.8155e-06 | -14.244
17.2 Mpa | 20 | Global warming (kg CO2 eq) | 271.0799 | 282.2027 | -3.9414
17.2 Mpa | 20 | Smog ( kg O3 eq) | 17.3157 | 19.2101 | -9.8612
17.2 Mpa | 20 | Acidification (kg SO2 eq) | 0.66244 | 0.73846 | -10.2947
17.2 Mpa | 20 | Carcinogenics (CTUh) | 1.1536e-05 | 1.2416e-05 | -7.0897
17.2 Mpa | 20 | Non carcinogenics (CTUh) | 6.4031e-05 | 6.9648e-05 | -8.0649
17.2 Mpa | 20 | Respiratory effects (kg PM2.5 eq) | 0.059757 | 0.067496 | -11.4658
17.2 Mpa | 20 | Ecotoxicity (CTUe) | 1690.8929 | 1760.9961 | -3.9809
17.2 Mpa | 20 | Freshwater eutrophication (kg P eq) | 0.0097336 | 0.011409 | -14.683
17.2 Mpa | 20 | Marine eutrophication (kg N eq) | 0.15031 | 0.16663 | -9.7901
17.2 Mpa | 30 | Ozone depletion (kg CFC-11 eq) | 4.5659e-06 | 5.8155e-06 | -21.4872
17.2 Mpa | 30 | Global warming (kg CO2 eq) | 266.4004 | 282.2027 | -5.5996
17.2 Mpa | 30 | Smog ( kg O3 eq) | 16.3515 | 19.2101 | -14.8808
17.2 Mpa | 30 | Acidification (kg SO2 eq) | 0.62437 | 0.73846 | -15.4498
17.2 Mpa | 30 | Carcinogenics (CTUh) | 1.1117e-05 | 1.2416e-05 | -10.4595
17.2 Mpa | 30 | Non carcinogenics (CTUh) | 6.1285e-05 | 6.9648e-05 | -12.0078
17.2 Mpa | 30 | Respiratory effects (kg PM2.5 eq) | 0.055906 | 0.067496 | -17.171
17.2 Mpa | 30 | Ecotoxicity (CTUe) | 1661.8738 | 1760.9961 | -5.6288
17.2 Mpa | 30 | Freshwater eutrophication (kg P eq) | 0.0088943 | 0.011409 | -22.0397
17.2 Mpa | 30 | Marine eutrophication (kg N eq) | 0.14207 | 0.16663 | -14.7374
17.2 Mpa | 40 | Ozone depletion (kg CFC-11 eq) | 4.1031e-06 | 5.8155e-06 | -29.446
17.2 Mpa | 40 | Global warming (kg CO2 eq) | 260.6202 | 282.2027 | -7.6479
17.2 Mpa | 40 | Smog ( kg O3 eq) | 15.2993 | 19.2101 | -20.3582
17.2 Mpa | 40 | Acidification (kg SO2 eq) | 0.58349 | 0.73846 | -20.9859
17.2 Mpa | 40 | Carcinogenics (CTUh) | 1.0704e-05 | 1.2416e-05 | -13.785
17.2 Mpa | 40 | Non carcinogenics (CTUh) | 5.8263e-05 | 6.9648e-05 | -16.3464
17.2 Mpa | 40 | Respiratory effects (kg PM2.5 eq) | 0.051774 | 0.067496 | -23.2924
17.2 Mpa | 40 | Ecotoxicity (CTUe) | 1630.8639 | 1760.9961 | -7.3897
17.2 Mpa | 40 | Freshwater eutrophication (kg P eq) | 0.008 | 0.011409 | -29.8777
17.2 Mpa | 40 | Marine eutrophication (kg N eq) | 0.13319 | 0.16663 | -20.0696
20.7 Mpa | 20 | Ozone depletion (kg CFC-11 eq) | 5.6105e-06 | 6.5181e-06 | -13.9239
20.7 Mpa | 20 | Global warming (kg CO2 eq) | 302.0248 | 313.2545 | -3.5849
20.7 Mpa | 20 | Smog ( kg O3 eq) | 18.513 | 20.5949 | -10.1092
20.7 Mpa | 20 | Acidification (kg SO2 eq) | 0.71379 | 0.79736 | -10.481
20.7 Mpa | 20 | Carcinogenics (CTUh) | 1.1846e-05 | 1.2827e-05 | -7.6471
20.7 Mpa | 20 | Non carcinogenics (CTUh) | 6.9726e-05 | 7.5815e-05 | -8.0317
20.7 Mpa | 20 | Respiratory effects (kg PM2.5 eq) | 0.065452 | 0.073946 | -11.4863
20.7 Mpa | 20 | Ecotoxicity (CTUe) | 1825.813 | 1899.4357 | -3.876
20.7 Mpa | 20 | Freshwater eutrophication (kg P eq) | 0.010895 | 0.012739 | -14.4718
20.7 Mpa | 20 | Marine eutrophication (kg N eq) | 0.16072 | 0.17866 | -10.0427
20.7 Mpa | 30 | Ozone depletion (kg CFC-11 eq) | 5.1064e-06 | 6.5181e-06 | -21.6585
20.7 Mpa | 30 | Global warming (kg CO2 eq) | 295.5321 | 313.2545 | -5.6575
20.7 Mpa | 30 | Smog ( kg O3 eq) | 17.3536 | 20.5949 | -15.7387
20.7 Mpa | 30 | Acidification (kg SO2 eq) | 0.66686 | 0.79736 | -16.3667
20.7 Mpa | 30 | Carcinogenics (CTUh) | 1.1282e-05 | 1.2827e-05 | -12.0491
20.7 Mpa | 30 | Non carcinogenics (CTUh) | 6.6299e-05 | 7.5815e-05 | -12.5514
20.7 Mpa | 30 | Respiratory effects (kg PM2.5 eq) | 0.060675 | 0.073946 | -17.9476
20.7 Mpa | 30 | Ecotoxicity (CTUe) | 1782.0741 | 1899.4357 | -6.1788
20.7 Mpa | 30 | Freshwater eutrophication (kg P eq) | 0.0098578 | 0.012739 | -22.6138
20.7 Mpa | 30 | Marine eutrophication (kg N eq) | 0.15066 | 0.17866 | -15.6725
20.7 Mpa | 40 | Ozone depletion (kg CFC-11 eq) | 4.5828e-06 | 6.5181e-06 | -29.6915
20.7 Mpa | 40 | Global warming (kg CO2 eq) | 288.8802 | 313.2545 | -7.781
20.7 Mpa | 40 | Smog ( kg O3 eq) | 16.1642 | 20.5949 | -21.5136
20.7 Mpa | 40 | Acidification (kg SO2 eq) | 0.62038 | 0.79736 | -22.1959
20.7 Mpa | 40 | Carcinogenics (CTUh) | 1.0801e-05 | 1.2827e-05 | -15.7949
20.7 Mpa | 40 | Non carcinogenics (CTUh) | 6.2858e-05 | 7.5815e-05 | -17.0911
20.7 Mpa | 40 | Respiratory effects (kg PM2.5 eq) | 0.055968 | 0.073946 | -24.3121
20.7 Mpa | 40 | Ecotoxicity (CTUe) | 1745.3753 | 1899.4357 | -8.1109
20.7 Mpa | 40 | Freshwater eutrophication (kg P eq) | 0.0088387 | 0.012739 | -30.614
20.7 Mpa | 40 | Marine eutrophication (kg N eq) | 0.14058 | 0.17866 | -21.3122
27.6 Mpa | 20 | Ozone depletion (kg CFC-11 eq) | 6.9881e-06 | 8.1589e-06 | -14.3505
27.6 Mpa | 20 | Global warming (kg CO2 eq) | 370.9476 | 385.9233 | -3.8805
27.6 Mpa | 20 | Smog ( kg O3 eq) | 21.1617 | 23.8486 | -11.2667
27.6 Mpa | 20 | Acidification (kg SO2 eq) | 0.82864 | 0.93674 | -11.54
27.6 Mpa | 20 | Carcinogenics (CTUh) | 1.2598e-05 | 1.3875e-05 | -9.2015
27.6 Mpa | 20 | Non carcinogenics (CTUh) | 8.2418e-05 | 9.0328e-05 | -8.7561
27.6 Mpa | 20 | Respiratory effects (kg PM2.5 eq) | 0.07821 | 0.089205 | -12.3261
27.6 Mpa | 20 | Ecotoxicity (CTUe) | 2131.6291 | 2229.6835 | -4.3977
27.6 Mpa | 20 | Freshwater eutrophication (kg P eq) | 0.013499 | 0.015882 | -15.007
27.6 Mpa | 20 | Marine eutrophication (kg N eq) | 0.18389 | 0.20708 | -11.1967
27.6 Mpa | 30 | Ozone depletion (kg CFC-11 eq) | 6.3634e-06 | 8.1589e-06 | -22.0069
27.6 Mpa | 30 | Global warming (kg CO2 eq) | 363.2852 | 385.9233 | -5.866
27.6 Mpa | 30 | Smog ( kg O3 eq) | 19.726 | 23.8486 | -17.2865
27.6 Mpa | 30 | Acidification (kg SO2 eq) | 0.77051 | 0.93674 | -17.7455
27.6 Mpa | 30 | Carcinogenics (CTUh) | 1.1892e-05 | 1.3875e-05 | -14.2878
27.6 Mpa | 30 | Non carcinogenics (CTUh) | 7.8197e-05 | 9.0328e-05 | -13.4294
27.6 Mpa | 30 | Respiratory effects (kg PM2.5 eq) | 0.072292 | 0.089205 | -18.9595
27.6 Mpa | 30 | Ecotoxicity (CTUe) | 2078.7274 | 2229.6835 | -6.7703
27.6 Mpa | 30 | Freshwater eutrophication (kg P eq) | 0.012212 | 0.015882 | -23.1115
27.6 Mpa | 30 | Marine eutrophication (kg N eq) | 0.17144 | 0.20708 | -17.2111
27.6 Mpa | 40 | Ozone depletion (kg CFC-11 eq) | 5.6988e-06 | 8.1589e-06 | -30.1525
27.6 Mpa | 40 | Global warming (kg CO2 eq) | 355.0226 | 385.9233 | -8.0069
27.6 Mpa | 40 | Smog ( kg O3 eq) | 18.2111 | 23.8486 | -23.6389
27.6 Mpa | 40 | Acidification (kg SO2 eq) | 0.71085 | 0.93674 | -24.1144
27.6 Mpa | 40 | Carcinogenics (CTUh) | 1.1252e-05 | 1.3875e-05 | -18.9008
27.6 Mpa | 40 | Non carcinogenics (CTUh) | 7.3817e-05 | 9.0328e-05 | -18.2792
27.6 Mpa | 40 | Respiratory effects (kg PM2.5 eq) | 0.066248 | 0.089205 | -25.7354
27.6 Mpa | 40 | Ecotoxicity (CTUe) | 2030.6319 | 2229.6835 | -8.9273
27.6 Mpa | 40 | Freshwater eutrophication (kg P eq) | 0.010901 | 0.015882 | -31.3625
27.6 Mpa | 40 | Marine eutrophication (kg N eq) | 0.15854 | 0.20708 | -23.4401
34.5 Mpa | 20 | Ozone depletion (kg CFC-11 eq) | 8.6544e-06 | 1.0107e-05 | -14.3703
34.5 Mpa | 20 | Global warming (kg CO2 eq) | 453.6991 | 471.9857 | -3.8744
34.5 Mpa | 20 | Smog ( kg O3 eq) | 24.4357 | 27.7634 | -11.986
34.5 Mpa | 20 | Acidification (kg SO2 eq) | 0.97017 | 1.1034 | -12.073
34.5 Mpa | 20 | Carcinogenics (CTUh) | 1.3468e-05 | 1.501e-05 | -10.2783
34.5 Mpa | 20 | Non carcinogenics (CTUh) | 9.7506e-05 | 0.00010725 | -9.0863
34.5 Mpa | 20 | Respiratory effects (kg PM2.5 eq) | 0.093803 | 0.10734 | -12.611
34.5 Mpa | 20 | Ecotoxicity (CTUe) | 2497.7207 | 2614.8927 | -4.4809
34.5 Mpa | 20 | Freshwater eutrophication (kg P eq) | 0.016667 | 0.019602 | -14.9754
34.5 Mpa | 20 | Marine eutrophication (kg N eq) | 0.21248 | 0.2411 | -11.8727
34.5 Mpa | 30 | Ozone depletion (kg CFC-11 eq) | 7.8685e-06 | 1.0107e-05 | -22.1462
34.5 Mpa | 30 | Global warming (kg CO2 eq) | 443.7428 | 471.9857 | -5.9838
34.5 Mpa | 30 | Smog ( kg O3 eq) | 22.6357 | 27.7634 | -18.4693
34.5 Mpa | 30 | Acidification (kg SO2 eq) | 0.89818 | 1.1034 | -18.5981
34.5 Mpa | 30 | Carcinogenics (CTUh) | 1.2641e-05 | 1.501e-05 | -15.7823
34.5 Mpa | 30 | Non carcinogenics (CTUh) | 9.2235e-05 | 0.00010725 | -14.0011
34.5 Mpa | 30 | Respiratory effects (kg PM2.5 eq) | 0.086488 | 0.10734 | -19.426
34.5 Mpa | 30 | Ecotoxicity (CTUe) | 2434.5257 | 2614.8927 | -6.8977
34.5 Mpa | 30 | Freshwater eutrophication (kg P eq) | 0.015079 | 0.019602 | -23.0737
34.5 Mpa | 30 | Marine eutrophication (kg N eq) | 0.19699 | 0.2411 | -18.2975
34.5 Mpa | 40 | Ozone depletion (kg CFC-11 eq) | 7.0406e-06 | 1.0107e-05 | -30.3374
34.5 Mpa | 40 | Global warming (kg CO2 eq) | 432.925 | 471.9857 | -8.2758
34.5 Mpa | 40 | Smog ( kg O3 eq) | 20.7388 | 27.7634 | -25.3015
34.5 Mpa | 40 | Acidification (kg SO2 eq) | 0.82206 | 1.1034 | -25.4964
34.5 Mpa | 40 | Carcinogenics (CTUh) | 1.1757e-05 | 1.501e-05 | -21.6763
34.5 Mpa | 40 | Non carcinogenics (CTUh) | 8.6643e-05 | 0.00010725 | -19.2148
34.5 Mpa | 40 | Respiratory effects (kg PM2.5 eq) | 0.078746 | 0.10734 | -26.6383
34.5 Mpa | 40 | Ecotoxicity (CTUe) | 2365.4948 | 2614.8927 | -9.5376
34.5 Mpa | 40 | Freshwater eutrophication (kg P eq) | 0.013403 | 0.019602 | -31.6279
34.5 Mpa | 40 | Marine eutrophication (kg N eq) | 0.18065 | 0.2411 | -25.0742
41.4 Mpa | 20 | Ozone depletion (kg CFC-11 eq) | 9.1118e-06 | 1.0645e-05 | -14.4058
41.4 Mpa | 20 | Global warming (kg CO2 eq) | 476.6683 | 496.2195 | -3.94
41.4 Mpa | 20 | Smog ( kg O3 eq) | 25.4479 | 28.9626 | -12.1354
41.4 Mpa | 20 | Acidification (kg SO2 eq) | 1.0124 | 1.1532 | -12.2098
41.4 Mpa | 20 | Carcinogenics (CTUh) | 1.3869e-05 | 1.5501e-05 | -10.528
41.4 Mpa | 20 | Non carcinogenics (CTUh) | 0.00010189 | 0.0001122 | -9.1894
41.4 Mpa | 20 | Respiratory effects (kg PM2.5 eq) | 0.098293 | 0.1126 | -12.7093
41.4 Mpa | 20 | Ecotoxicity (CTUe) | 2605.4107 | 2730.4753 | -4.5803
41.4 Mpa | 20 | Freshwater eutrophication (kg P eq) | 0.017535 | 0.020637 | -15.0316
41.4 Mpa | 20 | Marine eutrophication (kg N eq) | 0.22133 | 0.25158 | -12.0234
41.4 Mpa | 30 | Ozone depletion (kg CFC-11 eq) | 8.2849e-06 | 1.0645e-05 | -22.1736
41.4 Mpa | 30 | Global warming (kg CO2 eq) | 466.3883 | 496.2195 | -6.0117
41.4 Mpa | 30 | Smog ( kg O3 eq) | 23.5525 | 28.9626 | -18.6797
41.4 Mpa | 30 | Acidification (kg SO2 eq) | 0.93644 | 1.1532 | -18.7974
41.4 Mpa | 30 | Carcinogenics (CTUh) | 1.2982e-05 | 1.5501e-05 | -16.2499
41.4 Mpa | 30 | Non carcinogenics (CTUh) | 9.6344e-05 | 0.0001122 | -14.1334
41.4 Mpa | 30 | Respiratory effects (kg PM2.5 eq) | 0.090572 | 0.1126 | -19.5658
41.4 Mpa | 30 | Ecotoxicity (CTUe) | 2538.6503 | 2730.4753 | -7.0253
41.4 Mpa | 30 | Freshwater eutrophication (kg P eq) | 0.015859 | 0.020637 | -23.1496
41.4 Mpa | 30 | Marine eutrophication (kg N eq) | 0.20501 | 0.25158 | -18.5096
41.4 Mpa | 40 | Ozone depletion (kg CFC-11 eq) | 7.4178e-06 | 1.0645e-05 | -30.319
41.4 Mpa | 40 | Global warming (kg CO2 eq) | 455.7474 | 496.2195 | -8.1561
41.4 Mpa | 40 | Smog ( kg O3 eq) | 21.5602 | 28.9626 | -25.5584
41.4 Mpa | 40 | Acidification (kg SO2 eq) | 0.85655 | 1.1532 | -25.7255
41.4 Mpa | 40 | Carcinogenics (CTUh) | 1.2043e-05 | 1.5501e-05 | -22.3084
41.4 Mpa | 40 | Non carcinogenics (CTUh) | 9.053e-05 | 0.0001122 | -19.3154
41.4 Mpa | 40 | Respiratory effects (kg PM2.5 eq) | 0.082457 | 0.1126 | -26.7724
41.4 Mpa | 40 | Ecotoxicity (CTUe) | 2468.6814 | 2730.4753 | -9.5878
41.4 Mpa | 40 | Freshwater eutrophication (kg P eq) | 0.014099 | 0.020637 | -31.6805
41.4 Mpa | 40 | Marine eutrophication (kg N eq) | 0.18785 | 0.25158 | -25.3317
55.2 Mpa | 20 | Ozone depletion (kg CFC-11 eq) | 1.0662e-05 | 1.2479e-05 | -14.5609
55.2 Mpa | 20 | Global warming (kg CO2 eq) | 554.0105 | 577.544 | -4.0748
55.2 Mpa | 20 | Smog ( kg O3 eq) | 28.4427 | 32.6102 | -12.7798
55.2 Mpa | 20 | Acidification (kg SO2 eq) | 1.1431 | 1.3105 | -12.7679
55.2 Mpa | 20 | Carcinogenics (CTUh) | 1.4785e-05 | 1.6742e-05 | -11.6892
55.2 Mpa | 20 | Non carcinogenics (CTUh) | 0.00011623 | 0.0001285 | -9.5524
55.2 Mpa | 20 | Respiratory effects (kg PM2.5 eq) | 0.11281 | 0.12982 | -13.1067
55.2 Mpa | 20 | Ecotoxicity (CTUe) | 2953.7966 | 3105.388 | -4.8816
55.2 Mpa | 20 | Freshwater eutrophication (kg P eq) | 0.0205 | 0.024185 | -15.2393
55.2 Mpa | 20 | Marine eutrophication (kg N eq) | 0.24766 | 0.28357 | -12.6645
55.2 Mpa | 30 | Ozone depletion (kg CFC-11 eq) | 9.6945e-06 | 1.2479e-05 | -22.3152
55.2 Mpa | 30 | Global warming (kg CO2 eq) | 542.2751 | 577.544 | -6.1067
55.2 Mpa | 30 | Smog ( kg O3 eq) | 26.2215 | 32.6102 | -19.5911
55.2 Mpa | 30 | Acidification (kg SO2 eq) | 1.054 | 1.3105 | -19.5705
55.2 Mpa | 30 | Carcinogenics (CTUh) | 1.3735e-05 | 1.6742e-05 | -17.9611
55.2 Mpa | 30 | Non carcinogenics (CTUh) | 0.00010975 | 0.0001285 | -14.5937
55.2 Mpa | 30 | Respiratory effects (kg PM2.5 eq) | 0.10375 | 0.12982 | -20.0832
55.2 Mpa | 30 | Ecotoxicity (CTUe) | 2876.1059 | 3105.388 | -7.3834
55.2 Mpa | 30 | Freshwater eutrophication (kg P eq) | 0.018533 | 0.024185 | -23.3719
55.2 Mpa | 30 | Marine eutrophication (kg N eq) | 0.22852 | 0.28357 | -19.4149
55.2 Mpa | 40 | Ozone depletion (kg CFC-11 eq) | 8.6643e-06 | 1.2479e-05 | -30.5703
55.2 Mpa | 40 | Global warming (kg CO2 eq) | 529.1085 | 577.544 | -8.3865
55.2 Mpa | 40 | Smog ( kg O3 eq) | 23.8523 | 32.6102 | -26.8564
55.2 Mpa | 40 | Acidification (kg SO2 eq) | 0.95785 | 1.3105 | -26.9067
55.2 Mpa | 40 | Carcinogenics (CTUh) | 1.256e-05 | 1.6742e-05 | -24.9786
55.2 Mpa | 40 | Non carcinogenics (CTUh) | 0.00010274 | 0.0001285 | -20.0485
55.2 Mpa | 40 | Respiratory effects (kg PM2.5 eq) | 0.093955 | 0.12982 | -27.6271
55.2 Mpa | 40 | Ecotoxicity (CTUe) | 2785.8509 | 3105.388 | -10.2898
55.2 Mpa | 40 | Freshwater eutrophication (kg P eq) | 0.016408 | 0.024185 | -32.1566
55.2 Mpa | 40 | Marine eutrophication (kg N eq) | 0.20796 | 0.28357 | -26.6631

## MIX_FA_LFILL_TT6%
Compressive Strength | Percentage of Fly Ash Replacement (%) | Impact Category | Value | Baseline | Percent Change (%)
17.2 Mpa | 20 | Ozone depletion (kg CFC-11 eq) | 4.9839e-06 | 5.8155e-06 | -14.2994
17.2 Mpa | 20 | Global warming (kg CO2 eq) | 256.9807 | 282.2027 | -8.9375
17.2 Mpa | 20 | Smog ( kg O3 eq) | 17.3058 | 19.2101 | -9.9128
17.2 Mpa | 20 | Acidification (kg SO2 eq) | 0.66197 | 0.73846 | -10.358
17.2 Mpa | 20 | Carcinogenics (CTUh) | 1.153e-05 | 1.2416e-05 | -7.1332
17.2 Mpa | 20 | Non carcinogenics (CTUh) | 6.3598e-05 | 6.9648e-05 | -8.6866
17.2 Mpa | 20 | Respiratory effects (kg PM2.5 eq) | 0.059718 | 0.067496 | -11.5233
17.2 Mpa | 20 | Ecotoxicity (CTUe) | 1681.5499 | 1760.9961 | -4.5114
17.2 Mpa | 20 | Freshwater eutrophication (kg P eq) | 0.0097334 | 0.011409 | -14.6842
17.2 Mpa | 20 | Marine eutrophication (kg N eq) | 0.15023 | 0.16663 | -9.844
17.2 Mpa | 30 | Ozone depletion (kg CFC-11 eq) | 4.561e-06 | 5.8155e-06 | -21.5729
17.2 Mpa | 30 | Global warming (kg CO2 eq) | 244.618 | 282.2027 | -13.3183
17.2 Mpa | 30 | Smog ( kg O3 eq) | 16.3361 | 19.2101 | -14.9606
17.2 Mpa | 30 | Acidification (kg SO2 eq) | 0.62365 | 0.73846 | -15.5476
17.2 Mpa | 30 | Carcinogenics (CTUh) | 1.1109e-05 | 1.2416e-05 | -10.5266
17.2 Mpa | 30 | Non carcinogenics (CTUh) | 6.0616e-05 | 6.9648e-05 | -12.9683
17.2 Mpa | 30 | Respiratory effects (kg PM2.5 eq) | 0.055846 | 0.067496 | -17.2598
17.2 Mpa | 30 | Ecotoxicity (CTUe) | 1647.4393 | 1760.9961 | -6.4484
17.2 Mpa | 30 | Freshwater eutrophication (kg P eq) | 0.008894 | 0.011409 | -22.0416
17.2 Mpa | 30 | Marine eutrophication (kg N eq) | 0.14193 | 0.16663 | -14.8207
17.2 Mpa | 40 | Ozone depletion (kg CFC-11 eq) | 4.0963e-06 | 5.8155e-06 | -29.5633
17.2 Mpa | 40 | Global warming (kg CO2 eq) | 230.7848 | 282.2027 | -18.2202
17.2 Mpa | 40 | Smog ( kg O3 eq) | 15.2783 | 19.2101 | -20.4675
17.2 Mpa | 40 | Acidification (kg SO2 eq) | 0.5825 | 0.73846 | -21.1198
17.2 Mpa | 40 | Carcinogenics (CTUh) | 1.0693e-05 | 1.2416e-05 | -13.8771
17.2 Mpa | 40 | Non carcinogenics (CTUh) | 5.7347e-05 | 6.9648e-05 | -17.662
17.2 Mpa | 40 | Respiratory effects (kg PM2.5 eq) | 0.051692 | 0.067496 | -23.4141
17.2 Mpa | 40 | Ecotoxicity (CTUe) | 1611.093 | 1760.9961 | -8.5124
17.2 Mpa | 40 | Freshwater eutrophication (kg P eq) | 0.0079997 | 0.011409 | -29.8802
17.2 Mpa | 40 | Marine eutrophication (kg N eq) | 0.133 | 0.16663 | -20.1837
20.7 Mpa | 20 | Ozone depletion (kg CFC-11 eq) | 5.6069e-06 | 6.5181e-06 | -13.9799
20.7 Mpa | 20 | Global warming (kg CO2 eq) | 286.051 | 313.2545 | -8.6842
20.7 Mpa | 20 | Smog ( kg O3 eq) | 18.5017 | 20.5949 | -10.1638
20.7 Mpa | 20 | Acidification (kg SO2 eq) | 0.71326 | 0.79736 | -10.5474
20.7 Mpa | 20 | Carcinogenics (CTUh) | 1.184e-05 | 1.2827e-05 | -7.6947
20.7 Mpa | 20 | Non carcinogenics (CTUh) | 6.9236e-05 | 7.5815e-05 | -8.6787
20.7 Mpa | 20 | Respiratory effects (kg PM2.5 eq) | 0.065408 | 0.073946 | -11.5458
20.7 Mpa | 20 | Ecotoxicity (CTUe) | 1815.2278 | 1899.4357 | -4.4333
20.7 Mpa | 20 | Freshwater eutrophication (kg P eq) | 0.010895 | 0.012739 | -14.473
20.7 Mpa | 20 | Marine eutrophication (kg N eq) | 0.16061 | 0.17866 | -10.0996
20.7 Mpa | 30 | Ozone depletion (kg CFC-11 eq) | 5.1007e-06 | 6.5181e-06 | -21.7452
20.7 Mpa | 30 | Global warming (kg CO2 eq) | 270.7926 | 313.2545 | -13.5551
20.7 Mpa | 30 | Smog ( kg O3 eq) | 17.3362 | 20.5949 | -15.8232
20.7 Mpa | 30 | Acidification (kg SO2 eq) | 0.66604 | 0.79736 | -16.4695
20.7 Mpa | 30 | Carcinogenics (CTUh) | 1.1272e-05 | 1.2827e-05 | -12.1229
20.7 Mpa | 30 | Non carcinogenics (CTUh) | 6.554e-05 | 7.5815e-05 | -13.5535
20.7 Mpa | 30 | Respiratory effects (kg PM2.5 eq) | 0.060606 | 0.073946 | -18.0397
20.7 Mpa | 30 | Ecotoxicity (CTUe) | 1765.6801 | 1899.4357 | -7.0419
20.7 Mpa | 30 | Freshwater eutrophication (kg P eq) | 0.0098576 | 0.012739 | -22.6157
20.7 Mpa | 30 | Marine eutrophication (kg N eq) | 0.1505 | 0.17866 | -15.7607
20.7 Mpa | 40 | Ozone depletion (kg CFC-11 eq) | 4.575e-06 | 6.5181e-06 | -29.81
20.7 Mpa | 40 | Global warming (kg CO2 eq) | 255.0845 | 313.2545 | -18.5696
20.7 Mpa | 40 | Smog ( kg O3 eq) | 16.1404 | 20.5949 | -21.6292
20.7 Mpa | 40 | Acidification (kg SO2 eq) | 0.61926 | 0.79736 | -22.3364
20.7 Mpa | 40 | Carcinogenics (CTUh) | 1.0788e-05 | 1.2827e-05 | -15.8958
20.7 Mpa | 40 | Non carcinogenics (CTUh) | 6.182e-05 | 7.5815e-05 | -18.4601
20.7 Mpa | 40 | Respiratory effects (kg PM2.5 eq) | 0.055875 | 0.073946 | -24.4379
20.7 Mpa | 40 | Ecotoxicity (CTUe) | 1722.98 | 1899.4357 | -9.2899
20.7 Mpa | 40 | Freshwater eutrophication (kg P eq) | 0.0088384 | 0.012739 | -30.6166
20.7 Mpa | 40 | Marine eutrophication (kg N eq) | 0.14037 | 0.17866 | -21.4327
27.6 Mpa | 20 | Ozone depletion (kg CFC-11 eq) | 6.9834e-06 | 8.1589e-06 | -14.4075
27.6 Mpa | 20 | Global warming (kg CO2 eq) | 350.5909 | 385.9233 | -9.1553
27.6 Mpa | 20 | Smog ( kg O3 eq) | 21.1473 | 23.8486 | -11.3268
27.6 Mpa | 20 | Acidification (kg SO2 eq) | 0.82797 | 0.93674 | -11.612
27.6 Mpa | 20 | Carcinogenics (CTUh) | 1.259e-05 | 1.3875e-05 | -9.2577
27.6 Mpa | 20 | Non carcinogenics (CTUh) | 8.1793e-05 | 9.0328e-05 | -9.4482
27.6 Mpa | 20 | Respiratory effects (kg PM2.5 eq) | 0.078154 | 0.089205 | -12.3889
27.6 Mpa | 20 | Ecotoxicity (CTUe) | 2118.1394 | 2229.6835 | -5.0027
27.6 Mpa | 20 | Freshwater eutrophication (kg P eq) | 0.013499 | 0.015882 | -15.0083
27.6 Mpa | 20 | Marine eutrophication (kg N eq) | 0.18376 | 0.20708 | -11.2594
27.6 Mpa | 30 | Ozone depletion (kg CFC-11 eq) | 6.3562e-06 | 8.1589e-06 | -22.095
27.6 Mpa | 30 | Global warming (kg CO2 eq) | 331.8657 | 385.9233 | -14.0073
27.6 Mpa | 30 | Smog ( kg O3 eq) | 19.7039 | 23.8486 | -17.3792
27.6 Mpa | 30 | Acidification (kg SO2 eq) | 0.76947 | 0.93674 | -17.8568
27.6 Mpa | 30 | Carcinogenics (CTUh) | 1.188e-05 | 1.3875e-05 | -14.3745
27.6 Mpa | 30 | Non carcinogenics (CTUh) | 7.7232e-05 | 9.0328e-05 | -14.4977
27.6 Mpa | 30 | Respiratory effects (kg PM2.5 eq) | 0.072206 | 0.089205 | -19.0565
27.6 Mpa | 30 | Ecotoxicity (CTUe) | 2057.9068 | 2229.6835 | -7.7041
27.6 Mpa | 30 | Freshwater eutrophication (kg P eq) | 0.012212 | 0.015882 | -23.1134
27.6 Mpa | 30 | Marine eutrophication (kg N eq) | 0.17124 | 0.20708 | -17.3077
27.6 Mpa | 40 | Ozone depletion (kg CFC-11 eq) | 5.689e-06 | 8.1589e-06 | -30.2731
27.6 Mpa | 40 | Global warming (kg CO2 eq) | 311.9858 | 385.9233 | -19.1586
27.6 Mpa | 40 | Smog ( kg O3 eq) | 18.1808 | 23.8486 | -23.766
27.6 Mpa | 40 | Acidification (kg SO2 eq) | 0.70943 | 0.93674 | -24.2667
27.6 Mpa | 40 | Carcinogenics (CTUh) | 1.1236e-05 | 1.3875e-05 | -19.0195
27.6 Mpa | 40 | Non carcinogenics (CTUh) | 7.2495e-05 | 9.0328e-05 | -19.7424
27.6 Mpa | 40 | Respiratory effects (kg PM2.5 eq) | 0.066129 | 0.089205 | -25.8682
27.6 Mpa | 40 | Ecotoxicity (CTUe) | 2002.113 | 2229.6835 | -10.2064
27.6 Mpa | 40 | Freshwater eutrophication (kg P eq) | 0.010901 | 0.015882 | -31.3651
27.6 Mpa | 40 | Marine eutrophication (kg N eq) | 0.15826 | 0.20708 | -23.5725
34.5 Mpa | 20 | Ozone depletion (kg CFC-11 eq) | 8.6486e-06 | 1.0107e-05 | -14.4277
34.5 Mpa | 20 | Global warming (kg CO2 eq) | 428.3258 | 471.9857 | -9.2502
34.5 Mpa | 20 | Smog ( kg O3 eq) | 24.4178 | 27.7634 | -12.0504
34.5 Mpa | 20 | Acidification (kg SO2 eq) | 0.96933 | 1.1034 | -12.1492
34.5 Mpa | 20 | Carcinogenics (CTUh) | 1.3458e-05 | 1.501e-05 | -10.3431
34.5 Mpa | 20 | Non carcinogenics (CTUh) | 9.6727e-05 | 0.00010725 | -9.8128
34.5 Mpa | 20 | Respiratory effects (kg PM2.5 eq) | 0.093733 | 0.10734 | -12.676
34.5 Mpa | 20 | Ecotoxicity (CTUe) | 2480.9068 | 2614.8927 | -5.124
34.5 Mpa | 20 | Freshwater eutrophication (kg P eq) | 0.016667 | 0.019602 | -14.9767
34.5 Mpa | 20 | Marine eutrophication (kg N eq) | 0.21232 | 0.2411 | -11.9398
34.5 Mpa | 30 | Ozone depletion (kg CFC-11 eq) | 7.8596e-06 | 1.0107e-05 | -22.2346
34.5 Mpa | 30 | Global warming (kg CO2 eq) | 404.6665 | 471.9857 | -14.263
34.5 Mpa | 30 | Smog ( kg O3 eq) | 22.6082 | 27.7634 | -18.5684
34.5 Mpa | 30 | Acidification (kg SO2 eq) | 0.89688 | 1.1034 | -18.7155
34.5 Mpa | 30 | Carcinogenics (CTUh) | 1.2626e-05 | 1.501e-05 | -15.882
34.5 Mpa | 30 | Non carcinogenics (CTUh) | 9.1035e-05 | 0.00010725 | -15.12
34.5 Mpa | 30 | Respiratory effects (kg PM2.5 eq) | 0.08638 | 0.10734 | -19.5262
34.5 Mpa | 30 | Ecotoxicity (CTUe) | 2408.6311 | 2614.8927 | -7.888
34.5 Mpa | 30 | Freshwater eutrophication (kg P eq) | 0.015079 | 0.019602 | -23.0756
34.5 Mpa | 30 | Marine eutrophication (kg N eq) | 0.19674 | 0.2411 | -18.4008
34.5 Mpa | 40 | Ozone depletion (kg CFC-11 eq) | 7.0285e-06 | 1.0107e-05 | -30.458
34.5 Mpa | 40 | Global warming (kg CO2 eq) | 379.5911 | 471.9857 | -19.5757
34.5 Mpa | 40 | Smog ( kg O3 eq) | 20.7013 | 27.7634 | -25.4367
34.5 Mpa | 40 | Acidification (kg SO2 eq) | 0.82029 | 1.1034 | -25.6567
34.5 Mpa | 40 | Carcinogenics (CTUh) | 1.1736e-05 | 1.501e-05 | -21.8124
34.5 Mpa | 40 | Non carcinogenics (CTUh) | 8.5005e-05 | 0.00010725 | -20.742
34.5 Mpa | 40 | Respiratory effects (kg PM2.5 eq) | 0.078599 | 0.10734 | -26.7751
34.5 Mpa | 40 | Ecotoxicity (CTUe) | 2330.1522 | 2614.8927 | -10.8892
34.5 Mpa | 40 | Freshwater eutrophication (kg P eq) | 0.013402 | 0.019602 | -31.6305
34.5 Mpa | 40 | Marine eutrophication (kg N eq) | 0.18031 | 0.2411 | -25.2151
41.4 Mpa | 20 | Ozone depletion (kg CFC-11 eq) | 9.1057e-06 | 1.0645e-05 | -14.463
41.4 Mpa | 20 | Global warming (kg CO2 eq) | 450.0013 | 496.2195 | -9.3141
41.4 Mpa | 20 | Smog ( kg O3 eq) | 25.4291 | 28.9626 | -12.2003
41.4 Mpa | 20 | Acidification (kg SO2 eq) | 1.0115 | 1.1532 | -12.2865
41.4 Mpa | 20 | Carcinogenics (CTUh) | 1.3859e-05 | 1.5501e-05 | -10.5939
41.4 Mpa | 20 | Non carcinogenics (CTUh) | 0.00010107 | 0.0001122 | -9.9193
41.4 Mpa | 20 | Respiratory effects (kg PM2.5 eq) | 0.09822 | 0.1126 | -12.7745
41.4 Mpa | 20 | Ecotoxicity (CTUe) | 2587.7394 | 2730.4753 | -5.2275
41.4 Mpa | 20 | Freshwater eutrophication (kg P eq) | 0.017534 | 0.020637 | -15.0328
41.4 Mpa | 20 | Marine eutrophication (kg N eq) | 0.22116 | 0.25158 | -12.0909
41.4 Mpa | 30 | Ozone depletion (kg CFC-11 eq) | 8.2755e-06 | 1.0645e-05 | -22.262
41.4 Mpa | 30 | Global warming (kg CO2 eq) | 425.1998 | 496.2195 | -14.3122
41.4 Mpa | 30 | Smog ( kg O3 eq) | 23.5235 | 28.9626 | -18.7798
41.4 Mpa | 30 | Acidification (kg SO2 eq) | 0.93508 | 1.1532 | -18.9158
41.4 Mpa | 30 | Carcinogenics (CTUh) | 1.2966e-05 | 1.5501e-05 | -16.3516
41.4 Mpa | 30 | Non carcinogenics (CTUh) | 9.5079e-05 | 0.0001122 | -15.2608
41.4 Mpa | 30 | Respiratory effects (kg PM2.5 eq) | 0.090459 | 0.1126 | -19.6665
41.4 Mpa | 30 | Ecotoxicity (CTUe) | 2511.3561 | 2730.4753 | -8.0249
41.4 Mpa | 30 | Freshwater eutrophication (kg P eq) | 0.015859 | 0.020637 | -23.1515
41.4 Mpa | 30 | Marine eutrophication (kg N eq) | 0.20475 | 0.25158 | -18.6139
41.4 Mpa | 40 | Ozone depletion (kg CFC-11 eq) | 7.4049e-06 | 1.0645e-05 | -30.4403
41.4 Mpa | 40 | Global warming (kg CO2 eq) | 399.2451 | 496.2195 | -19.5426
41.4 Mpa | 40 | Smog ( kg O3 eq) | 21.5204 | 28.9626 | -25.6958
41.4 Mpa | 40 | Acidification (kg SO2 eq) | 0.85467 | 1.1532 | -25.888
41.4 Mpa | 40 | Carcinogenics (CTUh) | 1.2021e-05 | 1.5501e-05 | -22.448
41.4 Mpa | 40 | Non carcinogenics (CTUh) | 8.8795e-05 | 0.0001122 | -20.8619
41.4 Mpa | 40 | Respiratory effects (kg PM2.5 eq) | 0.082302 | 0.1126 | -26.9106
41.4 Mpa | 40 | Ecotoxicity (CTUe) | 2431.2393 | 2730.4753 | -10.9591
41.4 Mpa | 40 | Freshwater eutrophication (kg P eq) | 0.014098 | 0.020637 | -31.6832
41.4 Mpa | 40 | Marine eutrophication (kg N eq) | 0.18749 | 0.25158 | -25.4748
55.2 Mpa | 20 | Ozone depletion (kg CFC-11 eq) | 1.0655e-05 | 1.2479e-05 | -14.6184
55.2 Mpa | 20 | Global warming (kg CO2 eq) | 522.591 | 577.544 | -9.5149
55.2 Mpa | 20 | Smog ( kg O3 eq) | 28.4206 | 32.6102 | -12.8476
55.2 Mpa | 20 | Acidification (kg SO2 eq) | 1.1421 | 1.3105 | -12.8474
55.2 Mpa | 20 | Carcinogenics (CTUh) | 1.4773e-05 | 1.6742e-05 | -11.761
55.2 Mpa | 20 | Non carcinogenics (CTUh) | 0.00011526 | 0.0001285 | -10.3033
55.2 Mpa | 20 | Respiratory effects (kg PM2.5 eq) | 0.11272 | 0.12982 | -13.1733
55.2 Mpa | 20 | Ecotoxicity (CTUe) | 2932.976 | 3105.388 | -5.552
55.2 Mpa | 20 | Freshwater eutrophication (kg P eq) | 0.020499 | 0.024185 | -15.2406
55.2 Mpa | 20 | Marine eutrophication (kg N eq) | 0.24746 | 0.28357 | -12.7351
55.2 Mpa | 30 | Ozone depletion (kg CFC-11 eq) | 9.6834e-06 | 1.2479e-05 | -22.4042
55.2 Mpa | 30 | Global warming (kg CO2 eq) | 493.6937 | 577.544 | -14.5184
55.2 Mpa | 30 | Smog ( kg O3 eq) | 26.1873 | 32.6102 | -19.696
55.2 Mpa | 30 | Acidification (kg SO2 eq) | 1.0524 | 1.3105 | -19.6934
55.2 Mpa | 30 | Carcinogenics (CTUh) | 1.3716e-05 | 1.6742e-05 | -18.0722
55.2 Mpa | 30 | Non carcinogenics (CTUh) | 0.00010826 | 0.0001285 | -15.7547
55.2 Mpa | 30 | Respiratory effects (kg PM2.5 eq) | 0.10362 | 0.12982 | -20.1862
55.2 Mpa | 30 | Ecotoxicity (CTUe) | 2843.9127 | 3105.388 | -8.4201
55.2 Mpa | 30 | Freshwater eutrophication (kg P eq) | 0.018532 | 0.024185 | -23.3738
55.2 Mpa | 30 | Marine eutrophication (kg N eq) | 0.22821 | 0.28357 | -19.524
55.2 Mpa | 40 | Ozone depletion (kg CFC-11 eq) | 8.6491e-06 | 1.2479e-05 | -30.6922
55.2 Mpa | 40 | Global warming (kg CO2 eq) | 462.5731 | 577.544 | -19.9069
55.2 Mpa | 40 | Smog ( kg O3 eq) | 23.8054 | 32.6102 | -27
55.2 Mpa | 40 | Acidification (kg SO2 eq) | 0.95565 | 1.3105 | -27.0751
55.2 Mpa | 40 | Carcinogenics (CTUh) | 1.2535e-05 | 1.6742e-05 | -25.1308
55.2 Mpa | 40 | Non carcinogenics (CTUh) | 0.0001007 | 0.0001285 | -21.6387
55.2 Mpa | 40 | Respiratory effects (kg PM2.5 eq) | 0.093772 | 0.12982 | -27.7682
55.2 Mpa | 40 | Ecotoxicity (CTUe) | 2741.7602 | 3105.388 | -11.7096
55.2 Mpa | 40 | Freshwater eutrophication (kg P eq) | 0.016407 | 0.024185 | -32.1593
55.2 Mpa | 40 | Marine eutrophication (kg N eq) | 0.20754 | 0.28357 | -26.8126

## MIX_FA_LFILL_ET12%
Compressive Strength | Percentage of Fly Ash Replacement (%) | Impact Category | Value | Baseline | Percent Change (%)
17.2 Mpa | 20 | Ozone depletion (kg CFC-11 eq) | 4.9853e-06 | 5.8155e-06 | -14.2755
17.2 Mpa | 20 | Global warming (kg CO2 eq) | 246.7334 | 282.2027 | -12.5688
17.2 Mpa | 20 | Smog ( kg O3 eq) | 17.2582 | 19.2101 | -10.1609
17.2 Mpa | 20 | Acidification (kg SO2 eq) | 0.65938 | 0.73846 | -10.7088
17.2 Mpa | 20 | Carcinogenics (CTUh) | 1.1694e-05 | 1.2416e-05 | -5.8102
17.2 Mpa | 20 | Non carcinogenics (CTUh) | 6.0043e-05 | 6.9648e-05 | -13.7912
17.2 Mpa | 20 | Respiratory effects (kg PM2.5 eq) | 0.059572 | 0.067496 | -11.7394
17.2 Mpa | 20 | Ecotoxicity (CTUe) | 1608.7211 | 1760.9961 | -8.6471
17.2 Mpa | 20 | Freshwater eutrophication (kg P eq) | 0.0097565 | 0.011409 | -14.482
17.2 Mpa | 20 | Marine eutrophication (kg N eq) | 0.14977 | 0.16663 | -10.1145
17.2 Mpa | 30 | Ozone depletion (kg CFC-11 eq) | 4.5631e-06 | 5.8155e-06 | -21.5358
17.2 Mpa | 30 | Global warming (kg CO2 eq) | 228.7864 | 282.2027 | -18.9284
17.2 Mpa | 30 | Smog ( kg O3 eq) | 16.2625 | 19.2101 | -15.3438
17.2 Mpa | 30 | Acidification (kg SO2 eq) | 0.61965 | 0.73846 | -16.0895
17.2 Mpa | 30 | Carcinogenics (CTUh) | 1.1363e-05 | 1.2416e-05 | -8.4827
17.2 Mpa | 30 | Non carcinogenics (CTUh) | 5.5123e-05 | 6.9648e-05 | -20.8547
17.2 Mpa | 30 | Respiratory effects (kg PM2.5 eq) | 0.055621 | 0.067496 | -17.5938
17.2 Mpa | 30 | Ecotoxicity (CTUe) | 1534.923 | 1760.9961 | -12.8378
17.2 Mpa | 30 | Freshwater eutrophication (kg P eq) | 0.0089297 | 0.011409 | -21.7292
17.2 Mpa | 30 | Marine eutrophication (kg N eq) | 0.14124 | 0.16663 | -15.2388
17.2 Mpa | 40 | Ozone depletion (kg CFC-11 eq) | 4.0992e-06 | 5.8155e-06 | -29.5126
17.2 Mpa | 40 | Global warming (kg CO2 eq) | 209.1003 | 282.2027 | -25.9042
17.2 Mpa | 40 | Smog ( kg O3 eq) | 15.1774 | 19.2101 | -20.9924
17.2 Mpa | 40 | Acidification (kg SO2 eq) | 0.57702 | 0.73846 | -21.862
17.2 Mpa | 40 | Carcinogenics (CTUh) | 1.104e-05 | 1.2416e-05 | -11.0775
17.2 Mpa | 40 | Non carcinogenics (CTUh) | 4.9823e-05 | 6.9648e-05 | -28.4639
17.2 Mpa | 40 | Respiratory effects (kg PM2.5 eq) | 0.051383 | 0.067496 | -23.8714
17.2 Mpa | 40 | Ecotoxicity (CTUe) | 1456.9797 | 1760.9961 | -17.2639
17.2 Mpa | 40 | Freshwater eutrophication (kg P eq) | 0.0080486 | 0.011409 | -29.4524
17.2 Mpa | 40 | Marine eutrophication (kg N eq) | 0.13204 | 0.16663 | -20.7562
20.7 Mpa | 20 | Ozone depletion (kg CFC-11 eq) | 5.6084e-06 | 6.5181e-06 | -13.9557
20.7 Mpa | 20 | Global warming (kg CO2 eq) | 274.4411 | 313.2545 | -12.3904
20.7 Mpa | 20 | Smog ( kg O3 eq) | 18.4477 | 20.5949 | -10.4259
20.7 Mpa | 20 | Acidification (kg SO2 eq) | 0.71033 | 0.79736 | -10.9154
20.7 Mpa | 20 | Carcinogenics (CTUh) | 1.2026e-05 | 1.2827e-05 | -6.244
20.7 Mpa | 20 | Non carcinogenics (CTUh) | 6.5208e-05 | 7.5815e-05 | -13.9916
20.7 Mpa | 20 | Respiratory effects (kg PM2.5 eq) | 0.065243 | 0.073946 | -11.7693
20.7 Mpa | 20 | Ecotoxicity (CTUe) | 1732.7157 | 1899.4357 | -8.7773
20.7 Mpa | 20 | Freshwater eutrophication (kg P eq) | 0.010921 | 0.012739 | -14.2678
20.7 Mpa | 20 | Marine eutrophication (kg N eq) | 0.1601 | 0.17866 | -10.3855
20.7 Mpa | 30 | Ozone depletion (kg CFC-11 eq) | 5.1031e-06 | 6.5181e-06 | -21.7077
20.7 Mpa | 30 | Global warming (kg CO2 eq) | 252.8117 | 313.2545 | -19.2951
20.7 Mpa | 30 | Smog ( kg O3 eq) | 17.2525 | 20.5949 | -16.2292
20.7 Mpa | 30 | Acidification (kg SO2 eq) | 0.6615 | 0.79736 | -17.0395
20.7 Mpa | 30 | Carcinogenics (CTUh) | 1.1561e-05 | 1.2827e-05 | -9.876
20.7 Mpa | 30 | Non carcinogenics (CTUh) | 5.9301e-05 | 7.5815e-05 | -21.7819
20.7 Mpa | 30 | Respiratory effects (kg PM2.5 eq) | 0.06035 | 0.073946 | -18.3859
20.7 Mpa | 30 | Ecotoxicity (CTUe) | 1637.8887 | 1899.4357 | -13.7697
20.7 Mpa | 30 | Freshwater eutrophication (kg P eq) | 0.0098981 | 0.012739 | -22.298
20.7 Mpa | 30 | Marine eutrophication (kg N eq) | 0.14971 | 0.17866 | -16.2035
20.7 Mpa | 40 | Ozone depletion (kg CFC-11 eq) | 4.5784e-06 | 6.5181e-06 | -29.7587
20.7 Mpa | 40 | Global warming (kg CO2 eq) | 230.5215 | 313.2545 | -26.4108
20.7 Mpa | 40 | Smog ( kg O3 eq) | 16.0262 | 20.5949 | -22.1838
20.7 Mpa | 40 | Acidification (kg SO2 eq) | 0.61305 | 0.79736 | -23.115
20.7 Mpa | 40 | Carcinogenics (CTUh) | 1.1182e-05 | 1.2827e-05 | -12.8263
20.7 Mpa | 40 | Non carcinogenics (CTUh) | 5.3298e-05 | 7.5815e-05 | -29.7006
20.7 Mpa | 40 | Respiratory effects (kg PM2.5 eq) | 0.055526 | 0.073946 | -24.9108
20.7 Mpa | 40 | Ecotoxicity (CTUe) | 1548.4092 | 1899.4357 | -18.4806
20.7 Mpa | 40 | Freshwater eutrophication (kg P eq) | 0.0088937 | 0.012739 | -30.1825
20.7 Mpa | 40 | Marine eutrophication (kg N eq) | 0.13929 | 0.17866 | -22.0376
27.6 Mpa | 20 | Ozone depletion (kg CFC-11 eq) | 6.9854e-06 | 8.1589e-06 | -14.3829
27.6 Mpa | 20 | Global warming (kg CO2 eq) | 335.7955 | 385.9233 | -12.989
27.6 Mpa | 20 | Smog ( kg O3 eq) | 21.0785 | 23.8486 | -11.6153
27.6 Mpa | 20 | Acidification (kg SO2 eq) | 0.82423 | 0.93674 | -12.0112
27.6 Mpa | 20 | Carcinogenics (CTUh) | 1.2828e-05 | 1.3875e-05 | -7.5484
27.6 Mpa | 20 | Non carcinogenics (CTUh) | 7.666e-05 | 9.0328e-05 | -15.131
27.6 Mpa | 20 | Respiratory effects (kg PM2.5 eq) | 0.077943 | 0.089205 | -12.625
27.6 Mpa | 20 | Ecotoxicity (CTUe) | 2012.9878 | 2229.6835 | -9.7187
27.6 Mpa | 20 | Freshwater eutrophication (kg P eq) | 0.013532 | 0.015882 | -14.7986
27.6 Mpa | 20 | Marine eutrophication (kg N eq) | 0.18311 | 0.20708 | -11.5737
27.6 Mpa | 30 | Ozone depletion (kg CFC-11 eq) | 6.3593e-06 | 8.1589e-06 | -22.0569
27.6 Mpa | 30 | Global warming (kg CO2 eq) | 309.0297 | 385.9233 | -19.9246
27.6 Mpa | 30 | Smog ( kg O3 eq) | 19.5977 | 23.8486 | -17.8245
27.6 Mpa | 30 | Acidification (kg SO2 eq) | 0.7637 | 0.93674 | -18.4729
27.6 Mpa | 30 | Carcinogenics (CTUh) | 1.2247e-05 | 1.3875e-05 | -11.7363
27.6 Mpa | 30 | Non carcinogenics (CTUh) | 6.9309e-05 | 9.0328e-05 | -23.2689
27.6 Mpa | 30 | Respiratory effects (kg PM2.5 eq) | 0.071881 | 0.089205 | -19.4209
27.6 Mpa | 30 | Ecotoxicity (CTUe) | 1895.6105 | 2229.6835 | -14.983
27.6 Mpa | 30 | Freshwater eutrophication (kg P eq) | 0.012263 | 0.015882 | -22.7897
27.6 Mpa | 30 | Marine eutrophication (kg N eq) | 0.17023 | 0.20708 | -17.7929
27.6 Mpa | 40 | Ozone depletion (kg CFC-11 eq) | 5.6932e-06 | 8.1589e-06 | -30.2209
27.6 Mpa | 40 | Global warming (kg CO2 eq) | 280.7064 | 385.9233 | -27.2637
27.6 Mpa | 40 | Smog ( kg O3 eq) | 18.0353 | 23.8486 | -24.3759
27.6 Mpa | 40 | Acidification (kg SO2 eq) | 0.70152 | 0.93674 | -25.1107
27.6 Mpa | 40 | Carcinogenics (CTUh) | 1.1737e-05 | 1.3875e-05 | -15.4059
27.6 Mpa | 40 | Non carcinogenics (CTUh) | 6.1643e-05 | 9.0328e-05 | -31.7567
27.6 Mpa | 40 | Respiratory effects (kg PM2.5 eq) | 0.065684 | 0.089205 | -26.3674
27.6 Mpa | 40 | Ecotoxicity (CTUe) | 1779.8079 | 2229.6835 | -20.1767
27.6 Mpa | 40 | Freshwater eutrophication (kg P eq) | 0.010971 | 0.015882 | -30.9217
27.6 Mpa | 40 | Marine eutrophication (kg N eq) | 0.15689 | 0.20708 | -24.2371
34.5 Mpa | 20 | Ozone depletion (kg CFC-11 eq) | 8.6511e-06 | 1.0107e-05 | -14.4029
34.5 Mpa | 20 | Global warming (kg CO2 eq) | 409.8844 | 471.9857 | -13.1574
34.5 Mpa | 20 | Smog ( kg O3 eq) | 24.332 | 27.7634 | -12.3592
34.5 Mpa | 20 | Acidification (kg SO2 eq) | 0.96467 | 1.1034 | -12.5717
34.5 Mpa | 20 | Carcinogenics (CTUh) | 1.3753e-05 | 1.501e-05 | -8.3737
34.5 Mpa | 20 | Non carcinogenics (CTUh) | 9.0329e-05 | 0.00010725 | -15.7784
34.5 Mpa | 20 | Respiratory effects (kg PM2.5 eq) | 0.093471 | 0.10734 | -12.9206
34.5 Mpa | 20 | Ecotoxicity (CTUe) | 2349.8422 | 2614.8927 | -10.1362
34.5 Mpa | 20 | Freshwater eutrophication (kg P eq) | 0.016708 | 0.019602 | -14.7649
34.5 Mpa | 20 | Marine eutrophication (kg N eq) | 0.2115 | 0.2411 | -12.2763
34.5 Mpa | 30 | Ozone depletion (kg CFC-11 eq) | 7.8634e-06 | 1.0107e-05 | -22.1964
34.5 Mpa | 30 | Global warming (kg CO2 eq) | 376.2655 | 471.9857 | -20.2803
34.5 Mpa | 30 | Smog ( kg O3 eq) | 22.4761 | 27.7634 | -19.044
34.5 Mpa | 30 | Acidification (kg SO2 eq) | 0.8897 | 1.1034 | -19.3661
34.5 Mpa | 30 | Carcinogenics (CTUh) | 1.3082e-05 | 1.501e-05 | -12.8491
34.5 Mpa | 30 | Non carcinogenics (CTUh) | 8.1181e-05 | 0.00010725 | -24.3074
34.5 Mpa | 30 | Respiratory effects (kg PM2.5 eq) | 0.085976 | 0.10734 | -19.9029
34.5 Mpa | 30 | Ecotoxicity (CTUe) | 2206.7836 | 2614.8927 | -15.6071
34.5 Mpa | 30 | Freshwater eutrophication (kg P eq) | 0.015143 | 0.019602 | -22.7495
34.5 Mpa | 30 | Marine eutrophication (kg N eq) | 0.19549 | 0.2411 | -18.9191
34.5 Mpa | 40 | Ozone depletion (kg CFC-11 eq) | 7.0337e-06 | 1.0107e-05 | -30.4058
34.5 Mpa | 40 | Global warming (kg CO2 eq) | 340.8276 | 471.9857 | -27.7886
34.5 Mpa | 40 | Smog ( kg O3 eq) | 20.521 | 27.7634 | -26.0859
34.5 Mpa | 40 | Acidification (kg SO2 eq) | 0.8105 | 1.1034 | -26.5446
34.5 Mpa | 40 | Carcinogenics (CTUh) | 1.2358e-05 | 1.501e-05 | -17.6729
34.5 Mpa | 40 | Non carcinogenics (CTUh) | 7.1557e-05 | 0.00010725 | -33.2815
34.5 Mpa | 40 | Respiratory effects (kg PM2.5 eq) | 0.078048 | 0.10734 | -27.2892
34.5 Mpa | 40 | Ecotoxicity (CTUe) | 2054.6576 | 2614.8927 | -21.4248
34.5 Mpa | 40 | Freshwater eutrophication (kg P eq) | 0.013489 | 0.019602 | -31.1853
34.5 Mpa | 40 | Marine eutrophication (kg N eq) | 0.1786 | 0.2411 | -25.9225
41.4 Mpa | 20 | Ozone depletion (kg CFC-11 eq) | 9.1084e-06 | 1.0645e-05 | -14.4383
41.4 Mpa | 20 | Global warming (kg CO2 eq) | 430.6196 | 496.2195 | -13.2199
41.4 Mpa | 20 | Smog ( kg O3 eq) | 25.339 | 28.9626 | -12.5114
41.4 Mpa | 20 | Acidification (kg SO2 eq) | 1.0066 | 1.1532 | -12.7113
41.4 Mpa | 20 | Carcinogenics (CTUh) | 1.4169e-05 | 1.5501e-05 | -8.5896
41.4 Mpa | 20 | Non carcinogenics (CTUh) | 9.4348e-05 | 0.0001122 | -15.9124
41.4 Mpa | 20 | Respiratory effects (kg PM2.5 eq) | 0.097944 | 0.1126 | -13.0195
41.4 Mpa | 20 | Ecotoxicity (CTUe) | 2449.9921 | 2730.4753 | -10.2723
41.4 Mpa | 20 | Freshwater eutrophication (kg P eq) | 0.017578 | 0.020637 | -14.8214
41.4 Mpa | 20 | Marine eutrophication (kg N eq) | 0.22031 | 0.25158 | -12.4299
41.4 Mpa | 30 | Ozone depletion (kg CFC-11 eq) | 8.2796e-06 | 1.0645e-05 | -22.2237
41.4 Mpa | 30 | Global warming (kg CO2 eq) | 395.2636 | 496.2195 | -20.345
41.4 Mpa | 30 | Smog ( kg O3 eq) | 23.3843 | 28.9626 | -19.2604
41.4 Mpa | 30 | Acidification (kg SO2 eq) | 0.92751 | 1.1532 | -19.5719
41.4 Mpa | 30 | Carcinogenics (CTUh) | 1.3446e-05 | 1.5501e-05 | -13.2559
41.4 Mpa | 30 | Non carcinogenics (CTUh) | 8.4693e-05 | 0.0001122 | -24.5175
41.4 Mpa | 30 | Respiratory effects (kg PM2.5 eq) | 0.090033 | 0.1126 | -20.0449
41.4 Mpa | 30 | Ecotoxicity (CTUe) | 2298.5979 | 2730.4753 | -15.8169
41.4 Mpa | 30 | Freshwater eutrophication (kg P eq) | 0.015926 | 0.020637 | -22.8249
41.4 Mpa | 30 | Marine eutrophication (kg N eq) | 0.20343 | 0.25158 | -19.1374
41.4 Mpa | 40 | Ozone depletion (kg CFC-11 eq) | 7.4105e-06 | 1.0645e-05 | -30.3879
41.4 Mpa | 40 | Global warming (kg CO2 eq) | 358.1789 | 496.2195 | -27.8185
41.4 Mpa | 40 | Smog ( kg O3 eq) | 21.3295 | 28.9626 | -26.3551
41.4 Mpa | 40 | Acidification (kg SO2 eq) | 0.84429 | 1.1532 | -26.788
41.4 Mpa | 40 | Carcinogenics (CTUh) | 1.2679e-05 | 1.5501e-05 | -18.2013
41.4 Mpa | 40 | Non carcinogenics (CTUh) | 7.4547e-05 | 0.0001122 | -33.5602
41.4 Mpa | 40 | Respiratory effects (kg PM2.5 eq) | 0.081717 | 0.1126 | -27.4298
41.4 Mpa | 40 | Ecotoxicity (CTUe) | 2139.3787 | 2730.4753 | -21.6481
41.4 Mpa | 40 | Freshwater eutrophication (kg P eq) | 0.014191 | 0.020637 | -31.2352
41.4 Mpa | 40 | Marine eutrophication (kg N eq) | 0.18568 | 0.25158 | -26.193
55.2 Mpa | 20 | Ozone depletion (kg CFC-11 eq) | 1.0658e-05 | 1.2479e-05 | -14.5935
55.2 Mpa | 20 | Global warming (kg CO2 eq) | 499.7551 | 577.544 | -13.4689
55.2 Mpa | 20 | Smog ( kg O3 eq) | 28.3144 | 32.6102 | -13.1732
55.2 Mpa | 20 | Acidification (kg SO2 eq) | 1.1363 | 1.3105 | -13.2879
55.2 Mpa | 20 | Carcinogenics (CTUh) | 1.5139e-05 | 1.6742e-05 | -9.5747
55.2 Mpa | 20 | Non carcinogenics (CTUh) | 0.00010734 | 0.0001285 | -16.4687
55.2 Mpa | 20 | Respiratory effects (kg PM2.5 eq) | 0.11239 | 0.12982 | -13.4237
55.2 Mpa | 20 | Ecotoxicity (CTUe) | 2770.6797 | 3105.388 | -10.7783
55.2 Mpa | 20 | Freshwater eutrophication (kg P eq) | 0.020551 | 0.024185 | -15.028
55.2 Mpa | 20 | Marine eutrophication (kg N eq) | 0.24646 | 0.28357 | -13.0894
55.2 Mpa | 30 | Ozone depletion (kg CFC-11 eq) | 9.6882e-06 | 1.2479e-05 | -22.3657
55.2 Mpa | 30 | Global warming (kg CO2 eq) | 458.3844 | 577.544 | -20.6321
55.2 Mpa | 30 | Smog ( kg O3 eq) | 26.0231 | 32.6102 | -20.1995
55.2 Mpa | 30 | Acidification (kg SO2 eq) | 1.0435 | 1.3105 | -20.3744
55.2 Mpa | 30 | Carcinogenics (CTUh) | 1.4282e-05 | 1.6742e-05 | -14.6916
55.2 Mpa | 30 | Non carcinogenics (CTUh) | 9.6009e-05 | 0.0001285 | -25.2878
55.2 Mpa | 30 | Respiratory effects (kg PM2.5 eq) | 0.10311 | 0.12982 | -20.5734
55.2 Mpa | 30 | Ecotoxicity (CTUe) | 2592.9671 | 3105.388 | -16.501
55.2 Mpa | 30 | Freshwater eutrophication (kg P eq) | 0.018612 | 0.024185 | -23.0452
55.2 Mpa | 30 | Marine eutrophication (kg N eq) | 0.22665 | 0.28357 | -20.0719
55.2 Mpa | 40 | Ozone depletion (kg CFC-11 eq) | 8.6557e-06 | 1.2479e-05 | -30.6395
55.2 Mpa | 40 | Global warming (kg CO2 eq) | 414.2147 | 577.544 | -28.28
55.2 Mpa | 40 | Smog ( kg O3 eq) | 23.5806 | 32.6102 | -27.6896
55.2 Mpa | 40 | Acidification (kg SO2 eq) | 0.94342 | 1.3105 | -28.0077
55.2 Mpa | 40 | Carcinogenics (CTUh) | 1.331e-05 | 1.6742e-05 | -20.5009
55.2 Mpa | 40 | Non carcinogenics (CTUh) | 8.392e-05 | 0.0001285 | -34.6948
55.2 Mpa | 40 | Respiratory effects (kg PM2.5 eq) | 0.093084 | 0.12982 | -28.2985
55.2 Mpa | 40 | Ecotoxicity (CTUe) | 2398.0739 | 3105.388 | -22.777
55.2 Mpa | 40 | Freshwater eutrophication (kg P eq) | 0.016516 | 0.024185 | -31.7092
55.2 Mpa | 40 | Marine eutrophication (kg N eq) | 0.20541 | 0.28357 | -27.5629

## MIX_FA_LFILL_ET6%
Compressive Strength | Percentage of Fly Ash Replacement (%) | Impact Category | Value | Baseline | Percent Change (%)
17.2 Mpa | 20 | Ozone depletion (kg CFC-11 eq) | 4.9831e-06 | 5.8155e-06 | -14.3143
17.2 Mpa | 20 | Global warming (kg CO2 eq) | 246.5827 | 282.2027 | -12.6221
17.2 Mpa | 20 | Smog ( kg O3 eq) | 17.2512 | 19.2101 | -10.1971
17.2 Mpa | 20 | Acidification (kg SO2 eq) | 0.65905 | 0.73846 | -10.7531
17.2 Mpa | 20 | Carcinogenics (CTUh) | 1.1691e-05 | 1.2416e-05 | -5.8407
17.2 Mpa | 20 | Non carcinogenics (CTUh) | 5.974e-05 | 6.9648e-05 | -14.2264
17.2 Mpa | 20 | Respiratory effects (kg PM2.5 eq) | 0.059545 | 0.067496 | -11.7797
17.2 Mpa | 20 | Ecotoxicity (CTUe) | 1602.181 | 1760.9961 | -9.0185
17.2 Mpa | 20 | Freshwater eutrophication (kg P eq) | 0.0097564 | 0.011409 | -14.4828
17.2 Mpa | 20 | Marine eutrophication (kg N eq) | 0.14971 | 0.16663 | -10.1523
17.2 Mpa | 30 | Ozone depletion (kg CFC-11 eq) | 4.5596e-06 | 5.8155e-06 | -21.5957
17.2 Mpa | 30 | Global warming (kg CO2 eq) | 228.5537 | 282.2027 | -19.0108
17.2 Mpa | 30 | Smog ( kg O3 eq) | 16.2518 | 19.2101 | -15.3997
17.2 Mpa | 30 | Acidification (kg SO2 eq) | 0.61914 | 0.73846 | -16.1579
17.2 Mpa | 30 | Carcinogenics (CTUh) | 1.1357e-05 | 1.2416e-05 | -8.5297
17.2 Mpa | 30 | Non carcinogenics (CTUh) | 5.4655e-05 | 6.9648e-05 | -21.527
17.2 Mpa | 30 | Respiratory effects (kg PM2.5 eq) | 0.055579 | 0.067496 | -17.656
17.2 Mpa | 30 | Ecotoxicity (CTUe) | 1524.8189 | 1760.9961 | -13.4116
17.2 Mpa | 30 | Freshwater eutrophication (kg P eq) | 0.0089295 | 0.011409 | -21.7305
17.2 Mpa | 30 | Marine eutrophication (kg N eq) | 0.14114 | 0.16663 | -15.2971
17.2 Mpa | 40 | Ozone depletion (kg CFC-11 eq) | 4.0944e-06 | 5.8155e-06 | -29.5946
17.2 Mpa | 40 | Global warming (kg CO2 eq) | 208.7816 | 282.2027 | -26.0172
17.2 Mpa | 40 | Smog ( kg O3 eq) | 15.1627 | 19.2101 | -21.069
17.2 Mpa | 40 | Acidification (kg SO2 eq) | 0.57633 | 0.73846 | -21.9558
17.2 Mpa | 40 | Carcinogenics (CTUh) | 1.1032e-05 | 1.2416e-05 | -11.1419
17.2 Mpa | 40 | Non carcinogenics (CTUh) | 4.9182e-05 | 6.9648e-05 | -29.3848
17.2 Mpa | 40 | Respiratory effects (kg PM2.5 eq) | 0.051326 | 0.067496 | -23.9566
17.2 Mpa | 40 | Ecotoxicity (CTUe) | 1443.1401 | 1760.9961 | -18.0498
17.2 Mpa | 40 | Freshwater eutrophication (kg P eq) | 0.0080484 | 0.011409 | -29.4541
17.2 Mpa | 40 | Marine eutrophication (kg N eq) | 0.13191 | 0.16663 | -20.8361
20.7 Mpa | 20 | Ozone depletion (kg CFC-11 eq) | 5.6059e-06 | 6.5181e-06 | -13.9949
20.7 Mpa | 20 | Global warming (kg CO2 eq) | 274.2705 | 313.2545 | -12.4448
20.7 Mpa | 20 | Smog ( kg O3 eq) | 18.4399 | 20.5949 | -10.4641
20.7 Mpa | 20 | Acidification (kg SO2 eq) | 0.70996 | 0.79736 | -10.9619
20.7 Mpa | 20 | Carcinogenics (CTUh) | 1.2022e-05 | 1.2827e-05 | -6.2773
20.7 Mpa | 20 | Non carcinogenics (CTUh) | 6.4864e-05 | 7.5815e-05 | -14.4446
20.7 Mpa | 20 | Respiratory effects (kg PM2.5 eq) | 0.065212 | 0.073946 | -11.8109
20.7 Mpa | 20 | Ecotoxicity (CTUe) | 1725.3061 | 1899.4357 | -9.1674
20.7 Mpa | 20 | Freshwater eutrophication (kg P eq) | 0.010921 | 0.012739 | -14.2687
20.7 Mpa | 20 | Marine eutrophication (kg N eq) | 0.16003 | 0.17866 | -10.4254
20.7 Mpa | 30 | Ozone depletion (kg CFC-11 eq) | 5.0992e-06 | 6.5181e-06 | -21.7684
20.7 Mpa | 30 | Global warming (kg CO2 eq) | 252.5474 | 313.2545 | -19.3795
20.7 Mpa | 30 | Smog ( kg O3 eq) | 17.2403 | 20.5949 | -16.2884
20.7 Mpa | 30 | Acidification (kg SO2 eq) | 0.66092 | 0.79736 | -17.1115
20.7 Mpa | 30 | Carcinogenics (CTUh) | 1.1554e-05 | 1.2827e-05 | -9.9277
20.7 Mpa | 30 | Non carcinogenics (CTUh) | 5.8769e-05 | 7.5815e-05 | -22.4834
20.7 Mpa | 30 | Respiratory effects (kg PM2.5 eq) | 0.060303 | 0.073946 | -18.4504
20.7 Mpa | 30 | Ecotoxicity (CTUe) | 1626.4129 | 1899.4357 | -14.3739
20.7 Mpa | 30 | Freshwater eutrophication (kg P eq) | 0.0098979 | 0.012739 | -22.2993
20.7 Mpa | 30 | Marine eutrophication (kg N eq) | 0.1496 | 0.17866 | -16.2653
20.7 Mpa | 40 | Ozone depletion (kg CFC-11 eq) | 4.573e-06 | 6.5181e-06 | -29.8417
20.7 Mpa | 40 | Global warming (kg CO2 eq) | 230.1604 | 313.2545 | -26.5261
20.7 Mpa | 40 | Smog ( kg O3 eq) | 16.0095 | 20.5949 | -22.2646
20.7 Mpa | 40 | Acidification (kg SO2 eq) | 0.61227 | 0.79736 | -23.2134
20.7 Mpa | 40 | Carcinogenics (CTUh) | 1.1173e-05 | 1.2827e-05 | -12.897
20.7 Mpa | 40 | Non carcinogenics (CTUh) | 5.2571e-05 | 7.5815e-05 | -30.6588
20.7 Mpa | 40 | Respiratory effects (kg PM2.5 eq) | 0.05546 | 0.073946 | -24.9989
20.7 Mpa | 40 | Ecotoxicity (CTUe) | 1532.7325 | 1899.4357 | -19.3059
20.7 Mpa | 40 | Freshwater eutrophication (kg P eq) | 0.0088935 | 0.012739 | -30.1843
20.7 Mpa | 40 | Marine eutrophication (kg N eq) | 0.13914 | 0.17866 | -22.122
27.6 Mpa | 20 | Ozone depletion (kg CFC-11 eq) | 6.9822e-06 | 8.1589e-06 | -14.4228
27.6 Mpa | 20 | Global warming (kg CO2 eq) | 335.5781 | 385.9233 | -13.0454
27.6 Mpa | 20 | Smog ( kg O3 eq) | 21.0685 | 23.8486 | -11.6573
27.6 Mpa | 20 | Acidification (kg SO2 eq) | 0.82376 | 0.93674 | -12.0617
27.6 Mpa | 20 | Carcinogenics (CTUh) | 1.2822e-05 | 1.3875e-05 | -7.5877
27.6 Mpa | 20 | Non carcinogenics (CTUh) | 7.6223e-05 | 9.0328e-05 | -15.6155
27.6 Mpa | 20 | Respiratory effects (kg PM2.5 eq) | 0.077904 | 0.089205 | -12.669
27.6 Mpa | 20 | Ecotoxicity (CTUe) | 2003.545 | 2229.6835 | -10.1422
27.6 Mpa | 20 | Freshwater eutrophication (kg P eq) | 0.013532 | 0.015882 | -14.7994
27.6 Mpa | 20 | Marine eutrophication (kg N eq) | 0.18302 | 0.20708 | -11.6176
27.6 Mpa | 30 | Ozone depletion (kg CFC-11 eq) | 6.3543e-06 | 8.1589e-06 | -22.1185
27.6 Mpa | 30 | Global warming (kg CO2 eq) | 308.6941 | 385.9233 | -20.0115
27.6 Mpa | 30 | Smog ( kg O3 eq) | 19.5823 | 23.8486 | -17.8894
27.6 Mpa | 30 | Acidification (kg SO2 eq) | 0.76297 | 0.93674 | -18.5508
27.6 Mpa | 30 | Carcinogenics (CTUh) | 1.2238e-05 | 1.3875e-05 | -11.797
27.6 Mpa | 30 | Non carcinogenics (CTUh) | 6.8634e-05 | 9.0328e-05 | -24.0166
27.6 Mpa | 30 | Respiratory effects (kg PM2.5 eq) | 0.07182 | 0.089205 | -19.4888
27.6 Mpa | 30 | Ecotoxicity (CTUe) | 1881.036 | 2229.6835 | -15.6366
27.6 Mpa | 30 | Freshwater eutrophication (kg P eq) | 0.012263 | 0.015882 | -22.791
27.6 Mpa | 30 | Marine eutrophication (kg N eq) | 0.17009 | 0.20708 | -17.8606
27.6 Mpa | 40 | Ozone depletion (kg CFC-11 eq) | 5.6863e-06 | 8.1589e-06 | -30.3053
27.6 Mpa | 40 | Global warming (kg CO2 eq) | 280.2466 | 385.9233 | -27.3828
27.6 Mpa | 40 | Smog ( kg O3 eq) | 18.0141 | 23.8486 | -24.4648
27.6 Mpa | 40 | Acidification (kg SO2 eq) | 0.70052 | 0.93674 | -25.2173
27.6 Mpa | 40 | Carcinogenics (CTUh) | 1.1726e-05 | 1.3875e-05 | -15.489
27.6 Mpa | 40 | Non carcinogenics (CTUh) | 6.0717e-05 | 9.0328e-05 | -32.781
27.6 Mpa | 40 | Respiratory effects (kg PM2.5 eq) | 0.065601 | 0.089205 | -26.4604
27.6 Mpa | 40 | Ecotoxicity (CTUe) | 1759.8446 | 2229.6835 | -21.072
27.6 Mpa | 40 | Freshwater eutrophication (kg P eq) | 0.010971 | 0.015882 | -30.9236
27.6 Mpa | 40 | Marine eutrophication (kg N eq) | 0.15669 | 0.20708 | -24.3298
34.5 Mpa | 20 | Ozone depletion (kg CFC-11 eq) | 8.6471e-06 | 1.0107e-05 | -14.443
34.5 Mpa | 20 | Global warming (kg CO2 eq) | 409.6133 | 471.9857 | -13.2149
34.5 Mpa | 20 | Smog ( kg O3 eq) | 24.3195 | 27.7634 | -12.4043
34.5 Mpa | 20 | Acidification (kg SO2 eq) | 0.96408 | 1.1034 | -12.625
34.5 Mpa | 20 | Carcinogenics (CTUh) | 1.3747e-05 | 1.501e-05 | -8.419
34.5 Mpa | 20 | Non carcinogenics (CTUh) | 8.9783e-05 | 0.00010725 | -16.287
34.5 Mpa | 20 | Respiratory effects (kg PM2.5 eq) | 0.093422 | 0.10734 | -12.9662
34.5 Mpa | 20 | Ecotoxicity (CTUe) | 2338.0725 | 2614.8927 | -10.5863
34.5 Mpa | 20 | Freshwater eutrophication (kg P eq) | 0.016708 | 0.019602 | -14.7658
34.5 Mpa | 20 | Marine eutrophication (kg N eq) | 0.21139 | 0.2411 | -12.3233
34.5 Mpa | 30 | Ozone depletion (kg CFC-11 eq) | 7.8572e-06 | 1.0107e-05 | -22.2582
34.5 Mpa | 30 | Global warming (kg CO2 eq) | 375.8481 | 471.9857 | -20.3688
34.5 Mpa | 30 | Smog ( kg O3 eq) | 22.4569 | 27.7634 | -19.1134
34.5 Mpa | 30 | Acidification (kg SO2 eq) | 0.8888 | 1.1034 | -19.4483
34.5 Mpa | 30 | Carcinogenics (CTUh) | 1.3071e-05 | 1.501e-05 | -12.9189
34.5 Mpa | 30 | Non carcinogenics (CTUh) | 8.0341e-05 | 0.00010725 | -25.0906
34.5 Mpa | 30 | Respiratory effects (kg PM2.5 eq) | 0.085901 | 0.10734 | -19.9731
34.5 Mpa | 30 | Ecotoxicity (CTUe) | 2188.6574 | 2614.8927 | -16.3003
34.5 Mpa | 30 | Freshwater eutrophication (kg P eq) | 0.015143 | 0.019602 | -22.7508
34.5 Mpa | 30 | Marine eutrophication (kg N eq) | 0.19531 | 0.2411 | -18.9914
34.5 Mpa | 40 | Ozone depletion (kg CFC-11 eq) | 7.0252e-06 | 1.0107e-05 | -30.4902
34.5 Mpa | 40 | Global warming (kg CO2 eq) | 340.2579 | 471.9857 | -27.9093
34.5 Mpa | 40 | Smog ( kg O3 eq) | 20.4948 | 27.7634 | -26.1806
34.5 Mpa | 40 | Acidification (kg SO2 eq) | 0.80926 | 1.1034 | -26.6568
34.5 Mpa | 40 | Carcinogenics (CTUh) | 1.2343e-05 | 1.501e-05 | -17.7681
34.5 Mpa | 40 | Non carcinogenics (CTUh) | 7.041e-05 | 0.00010725 | -34.3505
34.5 Mpa | 40 | Respiratory effects (kg PM2.5 eq) | 0.077945 | 0.10734 | -27.385
34.5 Mpa | 40 | Ecotoxicity (CTUe) | 2029.9178 | 2614.8927 | -22.3709
34.5 Mpa | 40 | Freshwater eutrophication (kg P eq) | 0.013489 | 0.019602 | -31.1872
34.5 Mpa | 40 | Marine eutrophication (kg N eq) | 0.17837 | 0.2411 | -26.0211
41.4 Mpa | 20 | Ozone depletion (kg CFC-11 eq) | 9.1041e-06 | 1.0645e-05 | -14.4783
41.4 Mpa | 20 | Global warming (kg CO2 eq) | 430.3347 | 496.2195 | -13.2774
41.4 Mpa | 20 | Smog ( kg O3 eq) | 25.3258 | 28.9626 | -12.5568
41.4 Mpa | 20 | Acidification (kg SO2 eq) | 1.006 | 1.1532 | -12.765
41.4 Mpa | 20 | Carcinogenics (CTUh) | 1.4162e-05 | 1.5501e-05 | -8.6358
41.4 Mpa | 20 | Non carcinogenics (CTUh) | 9.3775e-05 | 0.0001122 | -16.4234
41.4 Mpa | 20 | Respiratory effects (kg PM2.5 eq) | 0.097892 | 0.1126 | -13.0652
41.4 Mpa | 20 | Ecotoxicity (CTUe) | 2437.6222 | 2730.4753 | -10.7254
41.4 Mpa | 20 | Freshwater eutrophication (kg P eq) | 0.017578 | 0.020637 | -14.8223
41.4 Mpa | 20 | Marine eutrophication (kg N eq) | 0.22019 | 0.25158 | -12.4772
41.4 Mpa | 30 | Ozone depletion (kg CFC-11 eq) | 8.273e-06 | 1.0645e-05 | -22.2856
41.4 Mpa | 30 | Global warming (kg CO2 eq) | 394.8236 | 496.2195 | -20.4337
41.4 Mpa | 30 | Smog ( kg O3 eq) | 23.364 | 28.9626 | -19.3305
41.4 Mpa | 30 | Acidification (kg SO2 eq) | 0.92656 | 1.1532 | -19.6548
41.4 Mpa | 30 | Carcinogenics (CTUh) | 1.3435e-05 | 1.5501e-05 | -13.3272
41.4 Mpa | 30 | Non carcinogenics (CTUh) | 8.3808e-05 | 0.0001122 | -25.3066
41.4 Mpa | 30 | Respiratory effects (kg PM2.5 eq) | 0.089953 | 0.1126 | -20.1154
41.4 Mpa | 30 | Ecotoxicity (CTUe) | 2279.4919 | 2730.4753 | -16.5167
41.4 Mpa | 30 | Freshwater eutrophication (kg P eq) | 0.015926 | 0.020637 | -22.8263
41.4 Mpa | 30 | Marine eutrophication (kg N eq) | 0.20325 | 0.25158 | -19.2104
41.4 Mpa | 40 | Ozone depletion (kg CFC-11 eq) | 7.4014e-06 | 1.0645e-05 | -30.4728
41.4 Mpa | 40 | Global warming (kg CO2 eq) | 357.5753 | 496.2195 | -27.9401
41.4 Mpa | 40 | Smog ( kg O3 eq) | 21.3016 | 28.9626 | -26.4512
41.4 Mpa | 40 | Acidification (kg SO2 eq) | 0.84298 | 1.1532 | -26.9017
41.4 Mpa | 40 | Carcinogenics (CTUh) | 1.2664e-05 | 1.5501e-05 | -18.299
41.4 Mpa | 40 | Non carcinogenics (CTUh) | 7.3332e-05 | 0.0001122 | -34.6427
41.4 Mpa | 40 | Respiratory effects (kg PM2.5 eq) | 0.081608 | 0.1126 | -27.5265
41.4 Mpa | 40 | Ecotoxicity (CTUe) | 2113.1692 | 2730.4753 | -22.608
41.4 Mpa | 40 | Freshwater eutrophication (kg P eq) | 0.01419 | 0.020637 | -31.2371
41.4 Mpa | 40 | Marine eutrophication (kg N eq) | 0.18543 | 0.25158 | -26.2931
55.2 Mpa | 20 | Ozone depletion (kg CFC-11 eq) | 1.0653e-05 | 1.2479e-05 | -14.6338
55.2 Mpa | 20 | Global warming (kg CO2 eq) | 499.4194 | 577.544 | -13.527
55.2 Mpa | 20 | Smog ( kg O3 eq) | 28.2989 | 32.6102 | -13.2207
55.2 Mpa | 20 | Acidification (kg SO2 eq) | 1.1356 | 1.3105 | -13.3435
55.2 Mpa | 20 | Carcinogenics (CTUh) | 1.5131e-05 | 1.6742e-05 | -9.625
55.2 Mpa | 20 | Non carcinogenics (CTUh) | 0.00010667 | 0.0001285 | -16.9943
55.2 Mpa | 20 | Respiratory effects (kg PM2.5 eq) | 0.11233 | 0.12982 | -13.4704
55.2 Mpa | 20 | Ecotoxicity (CTUe) | 2756.1053 | 3105.388 | -11.2476
55.2 Mpa | 20 | Freshwater eutrophication (kg P eq) | 0.02055 | 0.024185 | -15.0289
55.2 Mpa | 20 | Marine eutrophication (kg N eq) | 0.24632 | 0.28357 | -13.1389
55.2 Mpa | 30 | Ozone depletion (kg CFC-11 eq) | 9.6804e-06 | 1.2479e-05 | -22.428
55.2 Mpa | 30 | Global warming (kg CO2 eq) | 457.8654 | 577.544 | -20.722
55.2 Mpa | 30 | Smog ( kg O3 eq) | 25.9992 | 32.6102 | -20.2729
55.2 Mpa | 30 | Acidification (kg SO2 eq) | 1.0423 | 1.3105 | -20.4605
55.2 Mpa | 30 | Carcinogenics (CTUh) | 1.4269e-05 | 1.6742e-05 | -14.7694
55.2 Mpa | 30 | Non carcinogenics (CTUh) | 9.4964e-05 | 0.0001285 | -26.1005
55.2 Mpa | 30 | Respiratory effects (kg PM2.5 eq) | 0.10302 | 0.12982 | -20.6455
55.2 Mpa | 30 | Ecotoxicity (CTUe) | 2570.4318 | 3105.388 | -17.2267
55.2 Mpa | 30 | Freshwater eutrophication (kg P eq) | 0.018611 | 0.024185 | -23.0465
55.2 Mpa | 30 | Marine eutrophication (kg N eq) | 0.22644 | 0.28357 | -20.1483
55.2 Mpa | 40 | Ozone depletion (kg CFC-11 eq) | 8.645e-06 | 1.2479e-05 | -30.7247
55.2 Mpa | 40 | Global warming (kg CO2 eq) | 413.5039 | 577.544 | -28.403
55.2 Mpa | 40 | Smog ( kg O3 eq) | 23.5478 | 32.6102 | -27.7901
55.2 Mpa | 40 | Acidification (kg SO2 eq) | 0.94188 | 1.3105 | -28.1256
55.2 Mpa | 40 | Carcinogenics (CTUh) | 1.3292e-05 | 1.6742e-05 | -20.6074
55.2 Mpa | 40 | Non carcinogenics (CTUh) | 8.249e-05 | 0.0001285 | -35.8078
55.2 Mpa | 40 | Respiratory effects (kg PM2.5 eq) | 0.092956 | 0.12982 | -28.3972
55.2 Mpa | 40 | Ecotoxicity (CTUe) | 2367.2104 | 3105.388 | -23.7709
55.2 Mpa | 40 | Freshwater eutrophication (kg P eq) | 0.016516 | 0.024185 | -31.711
55.2 Mpa | 40 | Marine eutrophication (kg N eq) | 0.20512 | 0.28357 | -27.6676

## MIX_FA_IMPMNT_TT12%
Compressive Strength | Percentage of Fly Ash Replacement (%) | Impact Category | Value | Baseline | Percent Change (%)
17.2 Mpa | 20 | Ozone depletion (kg CFC-11 eq) | 4.9871e-06 | 5.8155e-06 | -14.2444
17.2 Mpa | 20 | Global warming (kg CO2 eq) | 271.0908 | 282.2027 | -3.9376
17.2 Mpa | 20 | Smog ( kg O3 eq) | 17.3473 | 19.2101 | -9.6972
17.2 Mpa | 20 | Acidification (kg SO2 eq) | 0.66332 | 0.73846 | -10.1748
17.2 Mpa | 20 | Carcinogenics (CTUh) | 1.1536e-05 | 1.2416e-05 | -7.0899
17.2 Mpa | 20 | Non carcinogenics (CTUh) | 6.4028e-05 | 6.9648e-05 | -8.0693
17.2 Mpa | 20 | Respiratory effects (kg PM2.5 eq) | 0.059716 | 0.067496 | -11.5264
17.2 Mpa | 20 | Ecotoxicity (CTUe) | 1690.8243 | 1760.9961 | -3.9848
17.2 Mpa | 20 | Freshwater eutrophication (kg P eq) | 0.0097336 | 0.011409 | -14.683
17.2 Mpa | 20 | Marine eutrophication (kg N eq) | 0.15057 | 0.16663 | -9.6373
17.2 Mpa | 30 | Ozone depletion (kg CFC-11 eq) | 4.5659e-06 | 5.8155e-06 | -21.4878
17.2 Mpa | 30 | Global warming (kg CO2 eq) | 266.4172 | 282.2027 | -5.5937
17.2 Mpa | 30 | Smog ( kg O3 eq) | 16.4002 | 19.2101 | -14.6274
17.2 Mpa | 30 | Acidification (kg SO2 eq) | 0.62574 | 0.73846 | -15.2646
17.2 Mpa | 30 | Carcinogenics (CTUh) | 1.1117e-05 | 1.2416e-05 | -10.4597
17.2 Mpa | 30 | Non carcinogenics (CTUh) | 6.128e-05 | 6.9648e-05 | -12.0147
17.2 Mpa | 30 | Respiratory effects (kg PM2.5 eq) | 0.055843 | 0.067496 | -17.2647
17.2 Mpa | 30 | Ecotoxicity (CTUe) | 1661.7678 | 1760.9961 | -5.6348
17.2 Mpa | 30 | Freshwater eutrophication (kg P eq) | 0.0088943 | 0.011409 | -22.0397
17.2 Mpa | 30 | Marine eutrophication (kg N eq) | 0.14246 | 0.16663 | -14.5014
17.2 Mpa | 40 | Ozone depletion (kg CFC-11 eq) | 4.103e-06 | 5.8155e-06 | -29.4467
17.2 Mpa | 40 | Global warming (kg CO2 eq) | 260.6432 | 282.2027 | -7.6397
17.2 Mpa | 40 | Smog ( kg O3 eq) | 15.3659 | 19.2101 | -20.0111
17.2 Mpa | 40 | Acidification (kg SO2 eq) | 0.58536 | 0.73846 | -20.7322
17.2 Mpa | 40 | Carcinogenics (CTUh) | 1.0704e-05 | 1.2416e-05 | -13.7854
17.2 Mpa | 40 | Non carcinogenics (CTUh) | 5.8256e-05 | 6.9648e-05 | -16.3558
17.2 Mpa | 40 | Respiratory effects (kg PM2.5 eq) | 0.051688 | 0.067496 | -23.4207
17.2 Mpa | 40 | Ecotoxicity (CTUe) | 1630.7187 | 1760.9961 | -7.3979
17.2 Mpa | 40 | Freshwater eutrophication (kg P eq) | 0.008 | 0.011409 | -29.8777
17.2 Mpa | 40 | Marine eutrophication (kg N eq) | 0.13373 | 0.16663 | -19.7463
20.7 Mpa | 20 | Ozone depletion (kg CFC-11 eq) | 5.6105e-06 | 6.5181e-06 | -13.9242
20.7 Mpa | 20 | Global warming (kg CO2 eq) | 302.0371 | 313.2545 | -3.5809
20.7 Mpa | 20 | Smog ( kg O3 eq) | 18.5487 | 20.5949 | -9.9358
20.7 Mpa | 20 | Acidification (kg SO2 eq) | 0.71479 | 0.79736 | -10.3552
20.7 Mpa | 20 | Carcinogenics (CTUh) | 1.1846e-05 | 1.2827e-05 | -7.6472
20.7 Mpa | 20 | Non carcinogenics (CTUh) | 6.9723e-05 | 7.5815e-05 | -8.0363
20.7 Mpa | 20 | Respiratory effects (kg PM2.5 eq) | 0.065406 | 0.073946 | -11.549
20.7 Mpa | 20 | Ecotoxicity (CTUe) | 1825.7353 | 1899.4357 | -3.8801
20.7 Mpa | 20 | Freshwater eutrophication (kg P eq) | 0.010895 | 0.012739 | -14.4718
20.7 Mpa | 20 | Marine eutrophication (kg N eq) | 0.16101 | 0.17866 | -9.8812
20.7 Mpa | 30 | Ozone depletion (kg CFC-11 eq) | 5.1063e-06 | 6.5181e-06 | -21.659
20.7 Mpa | 30 | Global warming (kg CO2 eq) | 295.5512 | 313.2545 | -5.6514
20.7 Mpa | 30 | Smog ( kg O3 eq) | 17.4089 | 20.5949 | -15.4702
20.7 Mpa | 30 | Acidification (kg SO2 eq) | 0.66841 | 0.79736 | -16.1718
20.7 Mpa | 30 | Carcinogenics (CTUh) | 1.1282e-05 | 1.2827e-05 | -12.0494
20.7 Mpa | 30 | Non carcinogenics (CTUh) | 6.6294e-05 | 7.5815e-05 | -12.5586
20.7 Mpa | 30 | Respiratory effects (kg PM2.5 eq) | 0.060603 | 0.073946 | -18.0448
20.7 Mpa | 30 | Ecotoxicity (CTUe) | 1781.9538 | 1899.4357 | -6.1851
20.7 Mpa | 30 | Freshwater eutrophication (kg P eq) | 0.0098578 | 0.012739 | -22.6139
20.7 Mpa | 30 | Marine eutrophication (kg N eq) | 0.15111 | 0.17866 | -15.4225
20.7 Mpa | 40 | Ozone depletion (kg CFC-11 eq) | 4.5827e-06 | 6.5181e-06 | -29.6922
20.7 Mpa | 40 | Global warming (kg CO2 eq) | 288.9063 | 313.2545 | -7.7726
20.7 Mpa | 40 | Smog ( kg O3 eq) | 16.2397 | 20.5949 | -21.1469
20.7 Mpa | 40 | Acidification (kg SO2 eq) | 0.6225 | 0.79736 | -21.9298
20.7 Mpa | 40 | Carcinogenics (CTUh) | 1.0801e-05 | 1.2827e-05 | -15.7953
20.7 Mpa | 40 | Non carcinogenics (CTUh) | 6.285e-05 | 7.5815e-05 | -17.1009
20.7 Mpa | 40 | Respiratory effects (kg PM2.5 eq) | 0.05587 | 0.073946 | -24.4448
20.7 Mpa | 40 | Ecotoxicity (CTUe) | 1745.2109 | 1899.4357 | -8.1195
20.7 Mpa | 40 | Freshwater eutrophication (kg P eq) | 0.0088387 | 0.012739 | -30.6141
20.7 Mpa | 40 | Marine eutrophication (kg N eq) | 0.14119 | 0.17866 | -20.9707
27.6 Mpa | 20 | Ozone depletion (kg CFC-11 eq) | 6.9881e-06 | 8.1589e-06 | -14.3508
27.6 Mpa | 20 | Global warming (kg CO2 eq) | 370.9633 | 385.9233 | -3.8764
27.6 Mpa | 20 | Smog ( kg O3 eq) | 21.2072 | 23.8486 | -11.076
27.6 Mpa | 20 | Acidification (kg SO2 eq) | 0.82992 | 0.93674 | -11.4035
27.6 Mpa | 20 | Carcinogenics (CTUh) | 1.2598e-05 | 1.3875e-05 | -9.2017
27.6 Mpa | 20 | Non carcinogenics (CTUh) | 8.2414e-05 | 9.0328e-05 | -8.761
27.6 Mpa | 20 | Respiratory effects (kg PM2.5 eq) | 0.078151 | 0.089205 | -12.3923
27.6 Mpa | 20 | Ecotoxicity (CTUe) | 2131.5301 | 2229.6835 | -4.4021
27.6 Mpa | 20 | Freshwater eutrophication (kg P eq) | 0.013499 | 0.015882 | -15.007
27.6 Mpa | 20 | Marine eutrophication (kg N eq) | 0.18426 | 0.20708 | -11.0192
27.6 Mpa | 30 | Ozone depletion (kg CFC-11 eq) | 6.3634e-06 | 8.1589e-06 | -22.0075
27.6 Mpa | 30 | Global warming (kg CO2 eq) | 363.3094 | 385.9233 | -5.8597
27.6 Mpa | 30 | Smog ( kg O3 eq) | 19.7963 | 23.8486 | -16.9921
27.6 Mpa | 30 | Acidification (kg SO2 eq) | 0.77249 | 0.93674 | -17.5349
27.6 Mpa | 30 | Carcinogenics (CTUh) | 1.1892e-05 | 1.3875e-05 | -14.2882
27.6 Mpa | 30 | Non carcinogenics (CTUh) | 7.819e-05 | 9.0328e-05 | -13.4371
27.6 Mpa | 30 | Respiratory effects (kg PM2.5 eq) | 0.072201 | 0.089205 | -19.0617
27.6 Mpa | 30 | Ecotoxicity (CTUe) | 2078.5746 | 2229.6835 | -6.7771
27.6 Mpa | 30 | Freshwater eutrophication (kg P eq) | 0.012212 | 0.015882 | -23.1115
27.6 Mpa | 30 | Marine eutrophication (kg N eq) | 0.172 | 0.20708 | -16.9371
27.6 Mpa | 40 | Ozone depletion (kg CFC-11 eq) | 5.6987e-06 | 8.1589e-06 | -30.1532
27.6 Mpa | 40 | Global warming (kg CO2 eq) | 355.0559 | 385.9233 | -7.9983
27.6 Mpa | 40 | Smog ( kg O3 eq) | 18.3072 | 23.8486 | -23.2357
27.6 Mpa | 40 | Acidification (kg SO2 eq) | 0.71355 | 0.93674 | -23.8259
27.6 Mpa | 40 | Carcinogenics (CTUh) | 1.1252e-05 | 1.3875e-05 | -18.9012
27.6 Mpa | 40 | Non carcinogenics (CTUh) | 7.3807e-05 | 9.0328e-05 | -18.2897
27.6 Mpa | 40 | Respiratory effects (kg PM2.5 eq) | 0.066123 | 0.089205 | -25.8755
27.6 Mpa | 40 | Ecotoxicity (CTUe) | 2030.4226 | 2229.6835 | -8.9367
27.6 Mpa | 40 | Freshwater eutrophication (kg P eq) | 0.010901 | 0.015882 | -31.3625
27.6 Mpa | 40 | Marine eutrophication (kg N eq) | 0.15931 | 0.20708 | -23.0648
34.5 Mpa | 20 | Ozone depletion (kg CFC-11 eq) | 8.6544e-06 | 1.0107e-05 | -14.3706
34.5 Mpa | 20 | Global warming (kg CO2 eq) | 453.7187 | 471.9857 | -3.8702
34.5 Mpa | 20 | Smog ( kg O3 eq) | 24.4924 | 27.7634 | -11.7818
34.5 Mpa | 20 | Acidification (kg SO2 eq) | 0.97177 | 1.1034 | -11.9286
34.5 Mpa | 20 | Carcinogenics (CTUh) | 1.3468e-05 | 1.501e-05 | -10.2786
34.5 Mpa | 20 | Non carcinogenics (CTUh) | 9.7501e-05 | 0.00010725 | -9.0915
34.5 Mpa | 20 | Respiratory effects (kg PM2.5 eq) | 0.09373 | 0.10734 | -12.6796
34.5 Mpa | 20 | Ecotoxicity (CTUe) | 2497.5973 | 2614.8927 | -4.4857
34.5 Mpa | 20 | Freshwater eutrophication (kg P eq) | 0.016667 | 0.019602 | -14.9754
34.5 Mpa | 20 | Marine eutrophication (kg N eq) | 0.21294 | 0.2411 | -11.6827
34.5 Mpa | 30 | Ozone depletion (kg CFC-11 eq) | 7.8685e-06 | 1.0107e-05 | -22.1468
34.5 Mpa | 30 | Global warming (kg CO2 eq) | 443.773 | 471.9857 | -5.9774
34.5 Mpa | 30 | Smog ( kg O3 eq) | 22.723 | 27.7634 | -18.1547
34.5 Mpa | 30 | Acidification (kg SO2 eq) | 0.90063 | 1.1034 | -18.3757
34.5 Mpa | 30 | Carcinogenics (CTUh) | 1.2641e-05 | 1.501e-05 | -15.7827
34.5 Mpa | 30 | Non carcinogenics (CTUh) | 9.2226e-05 | 0.00010725 | -14.0091
34.5 Mpa | 30 | Respiratory effects (kg PM2.5 eq) | 0.086375 | 0.10734 | -19.5317
34.5 Mpa | 30 | Ecotoxicity (CTUe) | 2434.3356 | 2614.8927 | -6.905
34.5 Mpa | 30 | Freshwater eutrophication (kg P eq) | 0.015079 | 0.019602 | -23.0737
34.5 Mpa | 30 | Marine eutrophication (kg N eq) | 0.19769 | 0.2411 | -18.0049
34.5 Mpa | 40 | Ozone depletion (kg CFC-11 eq) | 7.0406e-06 | 1.0107e-05 | -30.3381
34.5 Mpa | 40 | Global warming (kg CO2 eq) | 432.9662 | 471.9857 | -8.2671
34.5 Mpa | 40 | Smog ( kg O3 eq) | 20.858 | 27.7634 | -24.8722
34.5 Mpa | 40 | Acidification (kg SO2 eq) | 0.82541 | 1.1034 | -25.1929
34.5 Mpa | 40 | Carcinogenics (CTUh) | 1.1757e-05 | 1.501e-05 | -21.6768
34.5 Mpa | 40 | Non carcinogenics (CTUh) | 8.6632e-05 | 0.00010725 | -19.2258
34.5 Mpa | 40 | Respiratory effects (kg PM2.5 eq) | 0.078591 | 0.10734 | -26.7826
34.5 Mpa | 40 | Ecotoxicity (CTUe) | 2365.2353 | 2614.8927 | -9.5475
34.5 Mpa | 40 | Freshwater eutrophication (kg P eq) | 0.013403 | 0.019602 | -31.6279
34.5 Mpa | 40 | Marine eutrophication (kg N eq) | 0.18161 | 0.2411 | -24.6748
41.4 Mpa | 20 | Ozone depletion (kg CFC-11 eq) | 9.1118e-06 | 1.0645e-05 | -14.4061
41.4 Mpa | 20 | Global warming (kg CO2 eq) | 476.6889 | 496.2195 | -3.9359
41.4 Mpa | 20 | Smog ( kg O3 eq) | 25.5075 | 28.9626 | -11.9297
41.4 Mpa | 20 | Acidification (kg SO2 eq) | 1.0141 | 1.1532 | -12.0646
41.4 Mpa | 20 | Carcinogenics (CTUh) | 1.3869e-05 | 1.5501e-05 | -10.5283
41.4 Mpa | 20 | Non carcinogenics (CTUh) | 0.00010189 | 0.0001122 | -9.1947
41.4 Mpa | 20 | Respiratory effects (kg PM2.5 eq) | 0.098216 | 0.1126 | -12.778
41.4 Mpa | 20 | Ecotoxicity (CTUe) | 2605.281 | 2730.4753 | -4.5851
41.4 Mpa | 20 | Freshwater eutrophication (kg P eq) | 0.017535 | 0.020637 | -15.0316
41.4 Mpa | 20 | Marine eutrophication (kg N eq) | 0.22181 | 0.25158 | -11.832
41.4 Mpa | 30 | Ozone depletion (kg CFC-11 eq) | 8.2849e-06 | 1.0645e-05 | -22.1741
41.4 Mpa | 30 | Global warming (kg CO2 eq) | 466.4202 | 496.2195 | -6.0053
41.4 Mpa | 30 | Smog ( kg O3 eq) | 23.6445 | 28.9626 | -18.3619
41.4 Mpa | 30 | Acidification (kg SO2 eq) | 0.93903 | 1.1532 | -18.5731
41.4 Mpa | 30 | Carcinogenics (CTUh) | 1.2982e-05 | 1.5501e-05 | -16.2503
41.4 Mpa | 30 | Non carcinogenics (CTUh) | 9.6335e-05 | 0.0001122 | -14.1415
41.4 Mpa | 30 | Respiratory effects (kg PM2.5 eq) | 0.090453 | 0.1126 | -19.6719
41.4 Mpa | 30 | Ecotoxicity (CTUe) | 2538.45 | 2730.4753 | -7.0327
41.4 Mpa | 30 | Freshwater eutrophication (kg P eq) | 0.015859 | 0.020637 | -23.1496
41.4 Mpa | 30 | Marine eutrophication (kg N eq) | 0.20576 | 0.25158 | -18.2139
41.4 Mpa | 40 | Ozone depletion (kg CFC-11 eq) | 7.4177e-06 | 1.0645e-05 | -30.3197
41.4 Mpa | 40 | Global warming (kg CO2 eq) | 455.7911 | 496.2195 | -8.1473
41.4 Mpa | 40 | Smog ( kg O3 eq) | 21.6865 | 28.9626 | -25.1225
41.4 Mpa | 40 | Acidification (kg SO2 eq) | 0.86009 | 1.1532 | -25.4179
41.4 Mpa | 40 | Carcinogenics (CTUh) | 1.2043e-05 | 1.5501e-05 | -22.3089
41.4 Mpa | 40 | Non carcinogenics (CTUh) | 9.0518e-05 | 0.0001122 | -19.3265
41.4 Mpa | 40 | Respiratory effects (kg PM2.5 eq) | 0.082293 | 0.1126 | -26.9181
41.4 Mpa | 40 | Ecotoxicity (CTUe) | 2468.4066 | 2730.4753 | -9.5979
41.4 Mpa | 40 | Freshwater eutrophication (kg P eq) | 0.014099 | 0.020637 | -31.6805
41.4 Mpa | 40 | Marine eutrophication (kg N eq) | 0.18887 | 0.25158 | -24.9262
55.2 Mpa | 20 | Ozone depletion (kg CFC-11 eq) | 1.0662e-05 | 1.2479e-05 | -14.5612
55.2 Mpa | 20 | Global warming (kg CO2 eq) | 554.0347 | 577.544 | -4.0706
55.2 Mpa | 20 | Smog ( kg O3 eq) | 28.5129 | 32.6102 | -12.5645
55.2 Mpa | 20 | Acidification (kg SO2 eq) | 1.1451 | 1.3105 | -12.6174
55.2 Mpa | 20 | Carcinogenics (CTUh) | 1.4785e-05 | 1.6742e-05 | -11.6894
55.2 Mpa | 20 | Non carcinogenics (CTUh) | 0.00011622 | 0.0001285 | -9.5578
55.2 Mpa | 20 | Respiratory effects (kg PM2.5 eq) | 0.11271 | 0.12982 | -13.1769
55.2 Mpa | 20 | Ecotoxicity (CTUe) | 2953.6438 | 3105.388 | -4.8865
55.2 Mpa | 20 | Freshwater eutrophication (kg P eq) | 0.0205 | 0.024185 | -15.2393
55.2 Mpa | 20 | Marine eutrophication (kg N eq) | 0.24823 | 0.28357 | -12.4645
55.2 Mpa | 30 | Ozone depletion (kg CFC-11 eq) | 9.6944e-06 | 1.2479e-05 | -22.3157
55.2 Mpa | 30 | Global warming (kg CO2 eq) | 542.3126 | 577.544 | -6.1002
55.2 Mpa | 30 | Smog ( kg O3 eq) | 26.3301 | 32.6102 | -19.2582
55.2 Mpa | 30 | Acidification (kg SO2 eq) | 1.057 | 1.3105 | -19.3377
55.2 Mpa | 30 | Carcinogenics (CTUh) | 1.3735e-05 | 1.6742e-05 | -17.9615
55.2 Mpa | 30 | Non carcinogenics (CTUh) | 0.00010974 | 0.0001285 | -14.602
55.2 Mpa | 30 | Respiratory effects (kg PM2.5 eq) | 0.10361 | 0.12982 | -20.1918
55.2 Mpa | 30 | Ecotoxicity (CTUe) | 2875.8695 | 3105.388 | -7.391
55.2 Mpa | 30 | Freshwater eutrophication (kg P eq) | 0.018533 | 0.024185 | -23.3719
55.2 Mpa | 30 | Marine eutrophication (kg N eq) | 0.2294 | 0.28357 | -19.1056
55.2 Mpa | 40 | Ozone depletion (kg CFC-11 eq) | 8.6642e-06 | 1.2479e-05 | -30.571
55.2 Mpa | 40 | Global warming (kg CO2 eq) | 529.1599 | 577.544 | -8.3776
55.2 Mpa | 40 | Smog ( kg O3 eq) | 24.001 | 32.6102 | -26.4004
55.2 Mpa | 40 | Acidification (kg SO2 eq) | 0.96203 | 1.3105 | -26.5879
55.2 Mpa | 40 | Carcinogenics (CTUh) | 1.256e-05 | 1.6742e-05 | -24.9792
55.2 Mpa | 40 | Non carcinogenics (CTUh) | 0.00010273 | 0.0001285 | -20.06
55.2 Mpa | 40 | Respiratory effects (kg PM2.5 eq) | 0.093762 | 0.12982 | -27.7759
55.2 Mpa | 40 | Ecotoxicity (CTUe) | 2785.5273 | 3105.388 | -10.3002
55.2 Mpa | 40 | Freshwater eutrophication (kg P eq) | 0.016408 | 0.024185 | -32.1566
55.2 Mpa | 40 | Marine eutrophication (kg N eq) | 0.20917 | 0.28357 | -26.2395

## MIX_FA_IMPMNT_TT6%
Compressive Strength | Percentage of Fly Ash Replacement (%) | Impact Category | Value | Baseline | Percent Change (%)
17.2 Mpa | 20 | Ozone depletion (kg CFC-11 eq) | 4.9839e-06 | 5.8155e-06 | -14.2998
17.2 Mpa | 20 | Global warming (kg CO2 eq) | 256.9916 | 282.2027 | -8.9337
17.2 Mpa | 20 | Smog ( kg O3 eq) | 17.3373 | 19.2101 | -9.7488
17.2 Mpa | 20 | Acidification (kg SO2 eq) | 0.66286 | 0.73846 | -10.2382
17.2 Mpa | 20 | Carcinogenics (CTUh) | 1.153e-05 | 1.2416e-05 | -7.1334
17.2 Mpa | 20 | Non carcinogenics (CTUh) | 6.3595e-05 | 6.9648e-05 | -8.691
17.2 Mpa | 20 | Respiratory effects (kg PM2.5 eq) | 0.059677 | 0.067496 | -11.5839
17.2 Mpa | 20 | Ecotoxicity (CTUe) | 1681.4813 | 1760.9961 | -4.5153
17.2 Mpa | 20 | Freshwater eutrophication (kg P eq) | 0.0097334 | 0.011409 | -14.6842
17.2 Mpa | 20 | Marine eutrophication (kg N eq) | 0.15048 | 0.16663 | -9.6912
17.2 Mpa | 30 | Ozone depletion (kg CFC-11 eq) | 4.5609e-06 | 5.8155e-06 | -21.5734
17.2 Mpa | 30 | Global warming (kg CO2 eq) | 244.6348 | 282.2027 | -13.3124
17.2 Mpa | 30 | Smog ( kg O3 eq) | 16.3848 | 19.2101 | -14.7072
17.2 Mpa | 30 | Acidification (kg SO2 eq) | 0.62502 | 0.73846 | -15.3624
17.2 Mpa | 30 | Carcinogenics (CTUh) | 1.1109e-05 | 1.2416e-05 | -10.5269
17.2 Mpa | 30 | Non carcinogenics (CTUh) | 6.0611e-05 | 6.9648e-05 | -12.9752
17.2 Mpa | 30 | Respiratory effects (kg PM2.5 eq) | 0.055783 | 0.067496 | -17.3535
17.2 Mpa | 30 | Ecotoxicity (CTUe) | 1647.3334 | 1760.9961 | -6.4545
17.2 Mpa | 30 | Freshwater eutrophication (kg P eq) | 0.008894 | 0.011409 | -22.0416
17.2 Mpa | 30 | Marine eutrophication (kg N eq) | 0.14233 | 0.16663 | -14.5847
17.2 Mpa | 40 | Ozone depletion (kg CFC-11 eq) | 4.0962e-06 | 5.8155e-06 | -29.564
17.2 Mpa | 40 | Global warming (kg CO2 eq) | 230.8079 | 282.2027 | -18.212
17.2 Mpa | 40 | Smog ( kg O3 eq) | 15.3449 | 19.2101 | -20.1205
17.2 Mpa | 40 | Acidification (kg SO2 eq) | 0.58437 | 0.73846 | -20.8662
17.2 Mpa | 40 | Carcinogenics (CTUh) | 1.0693e-05 | 1.2416e-05 | -13.8774
17.2 Mpa | 40 | Non carcinogenics (CTUh) | 5.734e-05 | 6.9648e-05 | -17.6714
17.2 Mpa | 40 | Respiratory effects (kg PM2.5 eq) | 0.051606 | 0.067496 | -23.5424
17.2 Mpa | 40 | Ecotoxicity (CTUe) | 1610.9479 | 1760.9961 | -8.5206
17.2 Mpa | 40 | Freshwater eutrophication (kg P eq) | 0.0079997 | 0.011409 | -29.8803
17.2 Mpa | 40 | Marine eutrophication (kg N eq) | 0.13353 | 0.16663 | -19.8604
20.7 Mpa | 20 | Ozone depletion (kg CFC-11 eq) | 5.6068e-06 | 6.5181e-06 | -13.9802
20.7 Mpa | 20 | Global warming (kg CO2 eq) | 286.0633 | 313.2545 | -8.6802
20.7 Mpa | 20 | Smog ( kg O3 eq) | 18.5374 | 20.5949 | -9.9904
20.7 Mpa | 20 | Acidification (kg SO2 eq) | 0.71426 | 0.79736 | -10.4216
20.7 Mpa | 20 | Carcinogenics (CTUh) | 1.184e-05 | 1.2827e-05 | -7.6949
20.7 Mpa | 20 | Non carcinogenics (CTUh) | 6.9232e-05 | 7.5815e-05 | -8.6834
20.7 Mpa | 20 | Respiratory effects (kg PM2.5 eq) | 0.065362 | 0.073946 | -11.6085
20.7 Mpa | 20 | Ecotoxicity (CTUe) | 1815.15 | 1899.4357 | -4.4374
20.7 Mpa | 20 | Freshwater eutrophication (kg P eq) | 0.010895 | 0.012739 | -14.473
20.7 Mpa | 20 | Marine eutrophication (kg N eq) | 0.1609 | 0.17866 | -9.9382
20.7 Mpa | 30 | Ozone depletion (kg CFC-11 eq) | 5.1007e-06 | 6.5181e-06 | -21.7458
20.7 Mpa | 30 | Global warming (kg CO2 eq) | 270.8117 | 313.2545 | -13.549
20.7 Mpa | 30 | Smog ( kg O3 eq) | 17.3914 | 20.5949 | -15.5548
20.7 Mpa | 30 | Acidification (kg SO2 eq) | 0.66759 | 0.79736 | -16.2747
20.7 Mpa | 30 | Carcinogenics (CTUh) | 1.1272e-05 | 1.2827e-05 | -12.1232
20.7 Mpa | 30 | Non carcinogenics (CTUh) | 6.5534e-05 | 7.5815e-05 | -13.5607
20.7 Mpa | 30 | Respiratory effects (kg PM2.5 eq) | 0.060535 | 0.073946 | -18.1369
20.7 Mpa | 30 | Ecotoxicity (CTUe) | 1765.5597 | 1899.4357 | -7.0482
20.7 Mpa | 30 | Freshwater eutrophication (kg P eq) | 0.0098576 | 0.012739 | -22.6157
20.7 Mpa | 30 | Marine eutrophication (kg N eq) | 0.15095 | 0.17866 | -15.5107
20.7 Mpa | 40 | Ozone depletion (kg CFC-11 eq) | 4.575e-06 | 6.5181e-06 | -29.8107
20.7 Mpa | 40 | Global warming (kg CO2 eq) | 255.1106 | 313.2545 | -18.5612
20.7 Mpa | 40 | Smog ( kg O3 eq) | 16.2159 | 20.5949 | -21.2625
20.7 Mpa | 40 | Acidification (kg SO2 eq) | 0.62138 | 0.79736 | -22.0703
20.7 Mpa | 40 | Carcinogenics (CTUh) | 1.0788e-05 | 1.2827e-05 | -15.8962
20.7 Mpa | 40 | Non carcinogenics (CTUh) | 6.1812e-05 | 7.5815e-05 | -18.4699
20.7 Mpa | 40 | Respiratory effects (kg PM2.5 eq) | 0.055777 | 0.073946 | -24.5706
20.7 Mpa | 40 | Ecotoxicity (CTUe) | 1722.8156 | 1899.4357 | -9.2986
20.7 Mpa | 40 | Freshwater eutrophication (kg P eq) | 0.0088384 | 0.012739 | -30.6166
20.7 Mpa | 40 | Marine eutrophication (kg N eq) | 0.14098 | 0.17866 | -21.0912
27.6 Mpa | 20 | Ozone depletion (kg CFC-11 eq) | 6.9834e-06 | 8.1589e-06 | -14.4079
27.6 Mpa | 20 | Global warming (kg CO2 eq) | 350.6066 | 385.9233 | -9.1512
27.6 Mpa | 20 | Smog ( kg O3 eq) | 21.1928 | 23.8486 | -11.136
27.6 Mpa | 20 | Acidification (kg SO2 eq) | 0.82925 | 0.93674 | -11.4756
27.6 Mpa | 20 | Carcinogenics (CTUh) | 1.259e-05 | 1.3875e-05 | -9.2579
27.6 Mpa | 20 | Non carcinogenics (CTUh) | 8.1789e-05 | 9.0328e-05 | -9.4532
27.6 Mpa | 20 | Respiratory effects (kg PM2.5 eq) | 0.078095 | 0.089205 | -12.4551
27.6 Mpa | 20 | Ecotoxicity (CTUe) | 2118.0404 | 2229.6835 | -5.0071
27.6 Mpa | 20 | Freshwater eutrophication (kg P eq) | 0.013499 | 0.015882 | -15.0083
27.6 Mpa | 20 | Marine eutrophication (kg N eq) | 0.18413 | 0.20708 | -11.0819
27.6 Mpa | 30 | Ozone depletion (kg CFC-11 eq) | 6.3562e-06 | 8.1589e-06 | -22.0955
27.6 Mpa | 30 | Global warming (kg CO2 eq) | 331.8899 | 385.9233 | -14.0011
27.6 Mpa | 30 | Smog ( kg O3 eq) | 19.7741 | 23.8486 | -17.0848
27.6 Mpa | 30 | Acidification (kg SO2 eq) | 0.77144 | 0.93674 | -17.6462
27.6 Mpa | 30 | Carcinogenics (CTUh) | 1.188e-05 | 1.3875e-05 | -14.3749
27.6 Mpa | 30 | Non carcinogenics (CTUh) | 7.7225e-05 | 9.0328e-05 | -14.5053
27.6 Mpa | 30 | Respiratory effects (kg PM2.5 eq) | 0.072115 | 0.089205 | -19.1587
27.6 Mpa | 30 | Ecotoxicity (CTUe) | 2057.754 | 2229.6835 | -7.7109
27.6 Mpa | 30 | Freshwater eutrophication (kg P eq) | 0.012211 | 0.015882 | -23.1134
27.6 Mpa | 30 | Marine eutrophication (kg N eq) | 0.1718 | 0.20708 | -17.0338
27.6 Mpa | 40 | Ozone depletion (kg CFC-11 eq) | 5.6889e-06 | 8.1589e-06 | -30.2738
27.6 Mpa | 40 | Global warming (kg CO2 eq) | 312.0191 | 385.9233 | -19.15
27.6 Mpa | 40 | Smog ( kg O3 eq) | 18.2769 | 23.8486 | -23.3627
27.6 Mpa | 40 | Acidification (kg SO2 eq) | 0.71213 | 0.93674 | -23.9782
27.6 Mpa | 40 | Carcinogenics (CTUh) | 1.1236e-05 | 1.3875e-05 | -19.02
27.6 Mpa | 40 | Non carcinogenics (CTUh) | 7.2485e-05 | 9.0328e-05 | -19.7529
27.6 Mpa | 40 | Respiratory effects (kg PM2.5 eq) | 0.066004 | 0.089205 | -26.0083
27.6 Mpa | 40 | Ecotoxicity (CTUe) | 2001.9036 | 2229.6835 | -10.2158
27.6 Mpa | 40 | Freshwater eutrophication (kg P eq) | 0.010901 | 0.015882 | -31.3651
27.6 Mpa | 40 | Marine eutrophication (kg N eq) | 0.15904 | 0.20708 | -23.1972
34.5 Mpa | 20 | Ozone depletion (kg CFC-11 eq) | 8.6486e-06 | 1.0107e-05 | -14.428
34.5 Mpa | 20 | Global warming (kg CO2 eq) | 428.3455 | 471.9857 | -9.2461
34.5 Mpa | 20 | Smog ( kg O3 eq) | 24.4745 | 27.7634 | -11.8461
34.5 Mpa | 20 | Acidification (kg SO2 eq) | 0.97093 | 1.1034 | -12.0048
34.5 Mpa | 20 | Carcinogenics (CTUh) | 1.3458e-05 | 1.501e-05 | -10.3433
34.5 Mpa | 20 | Non carcinogenics (CTUh) | 9.6721e-05 | 0.00010725 | -9.8181
34.5 Mpa | 20 | Respiratory effects (kg PM2.5 eq) | 0.09366 | 0.10734 | -12.7447
34.5 Mpa | 20 | Ecotoxicity (CTUe) | 2480.7833 | 2614.8927 | -5.1287
34.5 Mpa | 20 | Freshwater eutrophication (kg P eq) | 0.016667 | 0.019602 | -14.9767
34.5 Mpa | 20 | Marine eutrophication (kg N eq) | 0.21277 | 0.2411 | -11.7498
34.5 Mpa | 30 | Ozone depletion (kg CFC-11 eq) | 7.8595e-06 | 1.0107e-05 | -22.2351
34.5 Mpa | 30 | Global warming (kg CO2 eq) | 404.6967 | 471.9857 | -14.2566
34.5 Mpa | 30 | Smog ( kg O3 eq) | 22.6955 | 27.7634 | -18.2538
34.5 Mpa | 30 | Acidification (kg SO2 eq) | 0.89934 | 1.1034 | -18.4932
34.5 Mpa | 30 | Carcinogenics (CTUh) | 1.2626e-05 | 1.501e-05 | -15.8824
34.5 Mpa | 30 | Non carcinogenics (CTUh) | 9.1026e-05 | 0.00010725 | -15.1281
34.5 Mpa | 30 | Respiratory effects (kg PM2.5 eq) | 0.086267 | 0.10734 | -19.6319
34.5 Mpa | 30 | Ecotoxicity (CTUe) | 2408.441 | 2614.8927 | -7.8952
34.5 Mpa | 30 | Freshwater eutrophication (kg P eq) | 0.015079 | 0.019602 | -23.0756
34.5 Mpa | 30 | Marine eutrophication (kg N eq) | 0.19744 | 0.2411 | -18.1082
34.5 Mpa | 40 | Ozone depletion (kg CFC-11 eq) | 7.0284e-06 | 1.0107e-05 | -30.4587
34.5 Mpa | 40 | Global warming (kg CO2 eq) | 379.6323 | 471.9857 | -19.567
34.5 Mpa | 40 | Smog ( kg O3 eq) | 20.8205 | 27.7634 | -25.0074
34.5 Mpa | 40 | Acidification (kg SO2 eq) | 0.82364 | 1.1034 | -25.3532
34.5 Mpa | 40 | Carcinogenics (CTUh) | 1.1736e-05 | 1.501e-05 | -21.8129
34.5 Mpa | 40 | Non carcinogenics (CTUh) | 8.4994e-05 | 0.00010725 | -20.753
34.5 Mpa | 40 | Respiratory effects (kg PM2.5 eq) | 0.078445 | 0.10734 | -26.9194
34.5 Mpa | 40 | Ecotoxicity (CTUe) | 2329.8928 | 2614.8927 | -10.8991
34.5 Mpa | 40 | Freshwater eutrophication (kg P eq) | 0.013402 | 0.019602 | -31.6305
34.5 Mpa | 40 | Marine eutrophication (kg N eq) | 0.18127 | 0.2411 | -24.8157
41.4 Mpa | 20 | Ozone depletion (kg CFC-11 eq) | 9.1057e-06 | 1.0645e-05 | -14.4634
41.4 Mpa | 20 | Global warming (kg CO2 eq) | 450.0219 | 496.2195 | -9.3099
41.4 Mpa | 20 | Smog ( kg O3 eq) | 25.4887 | 28.9626 | -11.9945
41.4 Mpa | 20 | Acidification (kg SO2 eq) | 1.0132 | 1.1532 | -12.1413
41.4 Mpa | 20 | Carcinogenics (CTUh) | 1.3859e-05 | 1.5501e-05 | -10.5942
41.4 Mpa | 20 | Non carcinogenics (CTUh) | 0.00010107 | 0.0001122 | -9.9246
41.4 Mpa | 20 | Respiratory effects (kg PM2.5 eq) | 0.098142 | 0.1126 | -12.8432
41.4 Mpa | 20 | Ecotoxicity (CTUe) | 2587.6097 | 2730.4753 | -5.2323
41.4 Mpa | 20 | Freshwater eutrophication (kg P eq) | 0.017534 | 0.020637 | -15.0328
41.4 Mpa | 20 | Marine eutrophication (kg N eq) | 0.22164 | 0.25158 | -11.8995
41.4 Mpa | 30 | Ozone depletion (kg CFC-11 eq) | 8.2755e-06 | 1.0645e-05 | -22.2625
41.4 Mpa | 30 | Global warming (kg CO2 eq) | 425.2316 | 496.2195 | -14.3057
41.4 Mpa | 30 | Smog ( kg O3 eq) | 23.6155 | 28.9626 | -18.462
41.4 Mpa | 30 | Acidification (kg SO2 eq) | 0.93766 | 1.1532 | -18.6915
41.4 Mpa | 30 | Carcinogenics (CTUh) | 1.2966e-05 | 1.5501e-05 | -16.352
41.4 Mpa | 30 | Non carcinogenics (CTUh) | 9.507e-05 | 0.0001122 | -15.2689
41.4 Mpa | 30 | Respiratory effects (kg PM2.5 eq) | 0.090339 | 0.1126 | -19.7727
41.4 Mpa | 30 | Ecotoxicity (CTUe) | 2511.1557 | 2730.4753 | -8.0323
41.4 Mpa | 30 | Freshwater eutrophication (kg P eq) | 0.015859 | 0.020637 | -23.1515
41.4 Mpa | 30 | Marine eutrophication (kg N eq) | 0.20549 | 0.25158 | -18.3183
41.4 Mpa | 40 | Ozone depletion (kg CFC-11 eq) | 7.4048e-06 | 1.0645e-05 | -30.441
41.4 Mpa | 40 | Global warming (kg CO2 eq) | 399.2888 | 496.2195 | -19.5338
41.4 Mpa | 40 | Smog ( kg O3 eq) | 21.6467 | 28.9626 | -25.2598
41.4 Mpa | 40 | Acidification (kg SO2 eq) | 0.85822 | 1.1532 | -25.5803
41.4 Mpa | 40 | Carcinogenics (CTUh) | 1.2021e-05 | 1.5501e-05 | -22.4485
41.4 Mpa | 40 | Non carcinogenics (CTUh) | 8.8782e-05 | 0.0001122 | -20.873
41.4 Mpa | 40 | Respiratory effects (kg PM2.5 eq) | 0.082138 | 0.1126 | -27.0562
41.4 Mpa | 40 | Ecotoxicity (CTUe) | 2430.9645 | 2730.4753 | -10.9692
41.4 Mpa | 40 | Freshwater eutrophication (kg P eq) | 0.014098 | 0.020637 | -31.6832
41.4 Mpa | 40 | Marine eutrophication (kg N eq) | 0.18851 | 0.25158 | -25.0693
55.2 Mpa | 20 | Ozone depletion (kg CFC-11 eq) | 1.0655e-05 | 1.2479e-05 | -14.6187
55.2 Mpa | 20 | Global warming (kg CO2 eq) | 522.6153 | 577.544 | -9.5107
55.2 Mpa | 20 | Smog ( kg O3 eq) | 28.4908 | 32.6102 | -12.6323
55.2 Mpa | 20 | Acidification (kg SO2 eq) | 1.1441 | 1.3105 | -12.6969
55.2 Mpa | 20 | Carcinogenics (CTUh) | 1.4773e-05 | 1.6742e-05 | -11.7613
55.2 Mpa | 20 | Non carcinogenics (CTUh) | 0.00011526 | 0.0001285 | -10.3087
55.2 Mpa | 20 | Respiratory effects (kg PM2.5 eq) | 0.11263 | 0.12982 | -13.2436
55.2 Mpa | 20 | Ecotoxicity (CTUe) | 2932.8232 | 3105.388 | -5.5569
55.2 Mpa | 20 | Freshwater eutrophication (kg P eq) | 0.020499 | 0.024185 | -15.2406
55.2 Mpa | 20 | Marine eutrophication (kg N eq) | 0.24803 | 0.28357 | -12.5351
55.2 Mpa | 30 | Ozone depletion (kg CFC-11 eq) | 9.6833e-06 | 1.2479e-05 | -22.4047
55.2 Mpa | 30 | Global warming (kg CO2 eq) | 493.7312 | 577.544 | -14.5119
55.2 Mpa | 30 | Smog ( kg O3 eq) | 26.2959 | 32.6102 | -19.3631
55.2 Mpa | 30 | Acidification (kg SO2 eq) | 1.0554 | 1.3105 | -19.4606
55.2 Mpa | 30 | Carcinogenics (CTUh) | 1.3716e-05 | 1.6742e-05 | -18.0726
55.2 Mpa | 30 | Non carcinogenics (CTUh) | 0.00010825 | 0.0001285 | -15.7631
55.2 Mpa | 30 | Respiratory effects (kg PM2.5 eq) | 0.10347 | 0.12982 | -20.2948
55.2 Mpa | 30 | Ecotoxicity (CTUe) | 2843.6763 | 3105.388 | -8.4277
55.2 Mpa | 30 | Freshwater eutrophication (kg P eq) | 0.018532 | 0.024185 | -23.3738
55.2 Mpa | 30 | Marine eutrophication (kg N eq) | 0.22909 | 0.28357 | -19.2147
55.2 Mpa | 40 | Ozone depletion (kg CFC-11 eq) | 8.649e-06 | 1.2479e-05 | -30.6929
55.2 Mpa | 40 | Global warming (kg CO2 eq) | 462.6245 | 577.544 | -19.898
55.2 Mpa | 40 | Smog ( kg O3 eq) | 23.9541 | 32.6102 | -26.5441
55.2 Mpa | 40 | Acidification (kg SO2 eq) | 0.95982 | 1.3105 | -26.7563
55.2 Mpa | 40 | Carcinogenics (CTUh) | 1.2535e-05 | 1.6742e-05 | -25.1314
55.2 Mpa | 40 | Non carcinogenics (CTUh) | 0.00010068 | 0.0001285 | -21.6501
55.2 Mpa | 40 | Respiratory effects (kg PM2.5 eq) | 0.093579 | 0.12982 | -27.917
55.2 Mpa | 40 | Ecotoxicity (CTUe) | 2741.4366 | 3105.388 | -11.72
55.2 Mpa | 40 | Freshwater eutrophication (kg P eq) | 0.016407 | 0.024185 | -32.1593
55.2 Mpa | 40 | Marine eutrophication (kg N eq) | 0.20874 | 0.28357 | -26.389

## MIX_FA_IMPMNT_ET12%
Compressive Strength | Percentage of Fly Ash Replacement (%) | Impact Category | Value | Baseline | Percent Change (%)
17.2 Mpa | 20 | Ozone depletion (kg CFC-11 eq) | 4.9853e-06 | 5.8155e-06 | -14.2758
17.2 Mpa | 20 | Global warming (kg CO2 eq) | 246.7443 | 282.2027 | -12.5649
17.2 Mpa | 20 | Smog ( kg O3 eq) | 17.2897 | 19.2101 | -9.9969
17.2 Mpa | 20 | Acidification (kg SO2 eq) | 0.66027 | 0.73846 | -10.5889
17.2 Mpa | 20 | Carcinogenics (CTUh) | 1.1694e-05 | 1.2416e-05 | -5.8104
17.2 Mpa | 20 | Non carcinogenics (CTUh) | 6.0039e-05 | 6.9648e-05 | -13.7957
17.2 Mpa | 20 | Respiratory effects (kg PM2.5 eq) | 0.059531 | 0.067496 | -11.8001
17.2 Mpa | 20 | Ecotoxicity (CTUe) | 1608.6525 | 1760.9961 | -8.651
17.2 Mpa | 20 | Freshwater eutrophication (kg P eq) | 0.0097565 | 0.011409 | -14.482
17.2 Mpa | 20 | Marine eutrophication (kg N eq) | 0.15003 | 0.16663 | -9.9618
17.2 Mpa | 30 | Ozone depletion (kg CFC-11 eq) | 4.5631e-06 | 5.8155e-06 | -21.5363
17.2 Mpa | 30 | Global warming (kg CO2 eq) | 228.8032 | 282.2027 | -18.9224
17.2 Mpa | 30 | Smog ( kg O3 eq) | 16.3112 | 19.2101 | -15.0904
17.2 Mpa | 30 | Acidification (kg SO2 eq) | 0.62101 | 0.73846 | -15.9043
17.2 Mpa | 30 | Carcinogenics (CTUh) | 1.1363e-05 | 1.2416e-05 | -8.483
17.2 Mpa | 30 | Non carcinogenics (CTUh) | 5.5118e-05 | 6.9648e-05 | -20.8616
17.2 Mpa | 30 | Respiratory effects (kg PM2.5 eq) | 0.055557 | 0.067496 | -17.6875
17.2 Mpa | 30 | Ecotoxicity (CTUe) | 1534.817 | 1760.9961 | -12.8438
17.2 Mpa | 30 | Freshwater eutrophication (kg P eq) | 0.0089297 | 0.011409 | -21.7292
17.2 Mpa | 30 | Marine eutrophication (kg N eq) | 0.14163 | 0.16663 | -15.0027
17.2 Mpa | 40 | Ozone depletion (kg CFC-11 eq) | 4.0992e-06 | 5.8155e-06 | -29.5133
17.2 Mpa | 40 | Global warming (kg CO2 eq) | 209.1234 | 282.2027 | -25.8961
17.2 Mpa | 40 | Smog ( kg O3 eq) | 15.2441 | 19.2101 | -20.6454
17.2 Mpa | 40 | Acidification (kg SO2 eq) | 0.57889 | 0.73846 | -21.6083
17.2 Mpa | 40 | Carcinogenics (CTUh) | 1.104e-05 | 1.2416e-05 | -11.0778
17.2 Mpa | 40 | Non carcinogenics (CTUh) | 4.9817e-05 | 6.9648e-05 | -28.4734
17.2 Mpa | 40 | Respiratory effects (kg PM2.5 eq) | 0.051297 | 0.067496 | -23.9998
17.2 Mpa | 40 | Ecotoxicity (CTUe) | 1456.8346 | 1760.9961 | -17.2721
17.2 Mpa | 40 | Freshwater eutrophication (kg P eq) | 0.0080486 | 0.011409 | -29.4524
17.2 Mpa | 40 | Marine eutrophication (kg N eq) | 0.13258 | 0.16663 | -20.4329
20.7 Mpa | 20 | Ozone depletion (kg CFC-11 eq) | 5.6084e-06 | 6.5181e-06 | -13.956
20.7 Mpa | 20 | Global warming (kg CO2 eq) | 274.4535 | 313.2545 | -12.3864
20.7 Mpa | 20 | Smog ( kg O3 eq) | 18.4834 | 20.5949 | -10.2526
20.7 Mpa | 20 | Acidification (kg SO2 eq) | 0.71133 | 0.79736 | -10.7896
20.7 Mpa | 20 | Carcinogenics (CTUh) | 1.2026e-05 | 1.2827e-05 | -6.2441
20.7 Mpa | 20 | Non carcinogenics (CTUh) | 6.5204e-05 | 7.5815e-05 | -13.9963
20.7 Mpa | 20 | Respiratory effects (kg PM2.5 eq) | 0.065197 | 0.073946 | -11.832
20.7 Mpa | 20 | Ecotoxicity (CTUe) | 1732.638 | 1899.4357 | -8.7814
20.7 Mpa | 20 | Freshwater eutrophication (kg P eq) | 0.010921 | 0.012739 | -14.2678
20.7 Mpa | 20 | Marine eutrophication (kg N eq) | 0.16039 | 0.17866 | -10.2241
20.7 Mpa | 30 | Ozone depletion (kg CFC-11 eq) | 5.1031e-06 | 6.5181e-06 | -21.7082
20.7 Mpa | 30 | Global warming (kg CO2 eq) | 252.8308 | 313.2545 | -19.289
20.7 Mpa | 30 | Smog ( kg O3 eq) | 17.3078 | 20.5949 | -15.9608
20.7 Mpa | 30 | Acidification (kg SO2 eq) | 0.66305 | 0.79736 | -16.8447
20.7 Mpa | 30 | Carcinogenics (CTUh) | 1.1561e-05 | 1.2827e-05 | -9.8763
20.7 Mpa | 30 | Non carcinogenics (CTUh) | 5.9296e-05 | 7.5815e-05 | -21.7891
20.7 Mpa | 30 | Respiratory effects (kg PM2.5 eq) | 0.060279 | 0.073946 | -18.483
20.7 Mpa | 30 | Ecotoxicity (CTUe) | 1637.7684 | 1899.4357 | -13.7761
20.7 Mpa | 30 | Freshwater eutrophication (kg P eq) | 0.0098981 | 0.012739 | -22.298
20.7 Mpa | 30 | Marine eutrophication (kg N eq) | 0.15016 | 0.17866 | -15.9535
20.7 Mpa | 40 | Ozone depletion (kg CFC-11 eq) | 4.5783e-06 | 6.5181e-06 | -29.7594
20.7 Mpa | 40 | Global warming (kg CO2 eq) | 230.5476 | 313.2545 | -26.4025
20.7 Mpa | 40 | Smog ( kg O3 eq) | 16.1017 | 20.5949 | -21.8171
20.7 Mpa | 40 | Acidification (kg SO2 eq) | 0.61517 | 0.79736 | -22.8489
20.7 Mpa | 40 | Carcinogenics (CTUh) | 1.1182e-05 | 1.2827e-05 | -12.8267
20.7 Mpa | 40 | Non carcinogenics (CTUh) | 5.329e-05 | 7.5815e-05 | -29.7104
20.7 Mpa | 40 | Respiratory effects (kg PM2.5 eq) | 0.055427 | 0.073946 | -25.0435
20.7 Mpa | 40 | Ecotoxicity (CTUe) | 1548.2448 | 1899.4357 | -18.4892
20.7 Mpa | 40 | Freshwater eutrophication (kg P eq) | 0.0088937 | 0.012739 | -30.1826
20.7 Mpa | 40 | Marine eutrophication (kg N eq) | 0.1399 | 0.17866 | -21.6961
27.6 Mpa | 20 | Ozone depletion (kg CFC-11 eq) | 6.9854e-06 | 8.1589e-06 | -14.3832
27.6 Mpa | 20 | Global warming (kg CO2 eq) | 335.8113 | 385.9233 | -12.985
27.6 Mpa | 20 | Smog ( kg O3 eq) | 21.124 | 23.8486 | -11.4245
27.6 Mpa | 20 | Acidification (kg SO2 eq) | 0.82551 | 0.93674 | -11.8748
27.6 Mpa | 20 | Carcinogenics (CTUh) | 1.2828e-05 | 1.3875e-05 | -7.5486
27.6 Mpa | 20 | Non carcinogenics (CTUh) | 7.6656e-05 | 9.0328e-05 | -15.136
27.6 Mpa | 20 | Respiratory effects (kg PM2.5 eq) | 0.077884 | 0.089205 | -12.6913
27.6 Mpa | 20 | Ecotoxicity (CTUe) | 2012.8888 | 2229.6835 | -9.7231
27.6 Mpa | 20 | Freshwater eutrophication (kg P eq) | 0.013532 | 0.015882 | -14.7986
27.6 Mpa | 20 | Marine eutrophication (kg N eq) | 0.18348 | 0.20708 | -11.3962
27.6 Mpa | 30 | Ozone depletion (kg CFC-11 eq) | 6.3593e-06 | 8.1589e-06 | -22.0574
27.6 Mpa | 30 | Global warming (kg CO2 eq) | 309.054 | 385.9233 | -19.9183
27.6 Mpa | 30 | Smog ( kg O3 eq) | 19.6679 | 23.8486 | -17.5301
27.6 Mpa | 30 | Acidification (kg SO2 eq) | 0.76567 | 0.93674 | -18.2623
27.6 Mpa | 30 | Carcinogenics (CTUh) | 1.2246e-05 | 1.3875e-05 | -11.7367
27.6 Mpa | 30 | Non carcinogenics (CTUh) | 6.9303e-05 | 9.0328e-05 | -23.2765
27.6 Mpa | 30 | Respiratory effects (kg PM2.5 eq) | 0.071789 | 0.089205 | -19.5232
27.6 Mpa | 30 | Ecotoxicity (CTUe) | 1895.4576 | 2229.6835 | -14.9898
27.6 Mpa | 30 | Freshwater eutrophication (kg P eq) | 0.012263 | 0.015882 | -22.7897
27.6 Mpa | 30 | Marine eutrophication (kg N eq) | 0.1708 | 0.20708 | -17.519
27.6 Mpa | 40 | Ozone depletion (kg CFC-11 eq) | 5.6932e-06 | 8.1589e-06 | -30.2216
27.6 Mpa | 40 | Global warming (kg CO2 eq) | 280.7397 | 385.9233 | -27.2551
27.6 Mpa | 40 | Smog ( kg O3 eq) | 18.1315 | 23.8486 | -23.9726
27.6 Mpa | 40 | Acidification (kg SO2 eq) | 0.70422 | 0.93674 | -24.8222
27.6 Mpa | 40 | Carcinogenics (CTUh) | 1.1737e-05 | 1.3875e-05 | -15.4064
27.6 Mpa | 40 | Non carcinogenics (CTUh) | 6.1633e-05 | 9.0328e-05 | -31.7672
27.6 Mpa | 40 | Respiratory effects (kg PM2.5 eq) | 0.065559 | 0.089205 | -26.5075
27.6 Mpa | 40 | Ecotoxicity (CTUe) | 1779.5985 | 2229.6835 | -20.186
27.6 Mpa | 40 | Freshwater eutrophication (kg P eq) | 0.010971 | 0.015882 | -30.9218
27.6 Mpa | 40 | Marine eutrophication (kg N eq) | 0.15766 | 0.20708 | -23.8618
34.5 Mpa | 20 | Ozone depletion (kg CFC-11 eq) | 8.6511e-06 | 1.0107e-05 | -14.4032
34.5 Mpa | 20 | Global warming (kg CO2 eq) | 409.904 | 471.9857 | -13.1533
34.5 Mpa | 20 | Smog ( kg O3 eq) | 24.3887 | 27.7634 | -12.155
34.5 Mpa | 20 | Acidification (kg SO2 eq) | 0.96627 | 1.1034 | -12.4273
34.5 Mpa | 20 | Carcinogenics (CTUh) | 1.3753e-05 | 1.501e-05 | -8.374
34.5 Mpa | 20 | Non carcinogenics (CTUh) | 9.0323e-05 | 0.00010725 | -15.7836
34.5 Mpa | 20 | Respiratory effects (kg PM2.5 eq) | 0.093397 | 0.10734 | -12.9893
34.5 Mpa | 20 | Ecotoxicity (CTUe) | 2349.7188 | 2614.8927 | -10.1409
34.5 Mpa | 20 | Freshwater eutrophication (kg P eq) | 0.016708 | 0.019602 | -14.7649
34.5 Mpa | 20 | Marine eutrophication (kg N eq) | 0.21196 | 0.2411 | -12.0863
34.5 Mpa | 30 | Ozone depletion (kg CFC-11 eq) | 7.8634e-06 | 1.0107e-05 | -22.1969
34.5 Mpa | 30 | Global warming (kg CO2 eq) | 376.2957 | 471.9857 | -20.2739
34.5 Mpa | 30 | Smog ( kg O3 eq) | 22.5634 | 27.7634 | -18.7295
34.5 Mpa | 30 | Acidification (kg SO2 eq) | 0.89216 | 1.1034 | -19.1437
34.5 Mpa | 30 | Carcinogenics (CTUh) | 1.3082e-05 | 1.501e-05 | -12.8495
34.5 Mpa | 30 | Non carcinogenics (CTUh) | 8.1173e-05 | 0.00010725 | -24.3154
34.5 Mpa | 30 | Respiratory effects (kg PM2.5 eq) | 0.085863 | 0.10734 | -20.0086
34.5 Mpa | 30 | Ecotoxicity (CTUe) | 2206.5935 | 2614.8927 | -15.6144
34.5 Mpa | 30 | Freshwater eutrophication (kg P eq) | 0.015143 | 0.019602 | -22.7495
34.5 Mpa | 30 | Marine eutrophication (kg N eq) | 0.19619 | 0.2411 | -18.6264
34.5 Mpa | 40 | Ozone depletion (kg CFC-11 eq) | 7.0337e-06 | 1.0107e-05 | -30.4065
34.5 Mpa | 40 | Global warming (kg CO2 eq) | 340.8688 | 471.9857 | -27.7798
34.5 Mpa | 40 | Smog ( kg O3 eq) | 20.6402 | 27.7634 | -25.6566
34.5 Mpa | 40 | Acidification (kg SO2 eq) | 0.81385 | 1.1034 | -26.2411
34.5 Mpa | 40 | Carcinogenics (CTUh) | 1.2358e-05 | 1.501e-05 | -17.6734
34.5 Mpa | 40 | Non carcinogenics (CTUh) | 7.1545e-05 | 0.00010725 | -33.2925
34.5 Mpa | 40 | Respiratory effects (kg PM2.5 eq) | 0.077893 | 0.10734 | -27.4335
34.5 Mpa | 40 | Ecotoxicity (CTUe) | 2054.3982 | 2614.8927 | -21.4347
34.5 Mpa | 40 | Freshwater eutrophication (kg P eq) | 0.013489 | 0.019602 | -31.1854
34.5 Mpa | 40 | Marine eutrophication (kg N eq) | 0.17957 | 0.2411 | -25.5231
41.4 Mpa | 20 | Ozone depletion (kg CFC-11 eq) | 9.1083e-06 | 1.0645e-05 | -14.4386
41.4 Mpa | 20 | Global warming (kg CO2 eq) | 430.6402 | 496.2195 | -13.2158
41.4 Mpa | 20 | Smog ( kg O3 eq) | 25.3986 | 28.9626 | -12.3057
41.4 Mpa | 20 | Acidification (kg SO2 eq) | 1.0083 | 1.1532 | -12.5661
41.4 Mpa | 20 | Carcinogenics (CTUh) | 1.4169e-05 | 1.5501e-05 | -8.5899
41.4 Mpa | 20 | Non carcinogenics (CTUh) | 9.4342e-05 | 0.0001122 | -15.9177
41.4 Mpa | 20 | Respiratory effects (kg PM2.5 eq) | 0.097866 | 0.1126 | -13.0883
41.4 Mpa | 20 | Ecotoxicity (CTUe) | 2449.8624 | 2730.4753 | -10.2771
41.4 Mpa | 20 | Freshwater eutrophication (kg P eq) | 0.017578 | 0.020637 | -14.8214
41.4 Mpa | 20 | Marine eutrophication (kg N eq) | 0.22079 | 0.25158 | -12.2385
41.4 Mpa | 30 | Ozone depletion (kg CFC-11 eq) | 8.2795e-06 | 1.0645e-05 | -22.2243
41.4 Mpa | 30 | Global warming (kg CO2 eq) | 395.2954 | 496.2195 | -20.3386
41.4 Mpa | 30 | Smog ( kg O3 eq) | 23.4763 | 28.9626 | -18.9426
41.4 Mpa | 30 | Acidification (kg SO2 eq) | 0.9301 | 1.1532 | -19.3476
41.4 Mpa | 30 | Carcinogenics (CTUh) | 1.3446e-05 | 1.5501e-05 | -13.2563
41.4 Mpa | 30 | Non carcinogenics (CTUh) | 8.4684e-05 | 0.0001122 | -24.5256
41.4 Mpa | 30 | Respiratory effects (kg PM2.5 eq) | 0.089913 | 0.1126 | -20.1511
41.4 Mpa | 30 | Ecotoxicity (CTUe) | 2298.3975 | 2730.4753 | -15.8243
41.4 Mpa | 30 | Freshwater eutrophication (kg P eq) | 0.015926 | 0.020637 | -22.8249
41.4 Mpa | 30 | Marine eutrophication (kg N eq) | 0.20418 | 0.25158 | -18.8418
41.4 Mpa | 40 | Ozone depletion (kg CFC-11 eq) | 7.4104e-06 | 1.0645e-05 | -30.3886
41.4 Mpa | 40 | Global warming (kg CO2 eq) | 358.2225 | 496.2195 | -27.8097
41.4 Mpa | 40 | Smog ( kg O3 eq) | 21.4558 | 28.9626 | -25.9191
41.4 Mpa | 40 | Acidification (kg SO2 eq) | 0.84784 | 1.1532 | -26.4804
41.4 Mpa | 40 | Carcinogenics (CTUh) | 1.2679e-05 | 1.5501e-05 | -18.2018
41.4 Mpa | 40 | Non carcinogenics (CTUh) | 7.4535e-05 | 0.0001122 | -33.5713
41.4 Mpa | 40 | Respiratory effects (kg PM2.5 eq) | 0.081553 | 0.1126 | -27.5754
41.4 Mpa | 40 | Ecotoxicity (CTUe) | 2139.1039 | 2730.4753 | -21.6582
41.4 Mpa | 40 | Freshwater eutrophication (kg P eq) | 0.014191 | 0.020637 | -31.2352
41.4 Mpa | 40 | Marine eutrophication (kg N eq) | 0.1867 | 0.25158 | -25.7875
55.2 Mpa | 20 | Ozone depletion (kg CFC-11 eq) | 1.0658e-05 | 1.2479e-05 | -14.5938
55.2 Mpa | 20 | Global warming (kg CO2 eq) | 499.7793 | 577.544 | -13.4647
55.2 Mpa | 20 | Smog ( kg O3 eq) | 28.3846 | 32.6102 | -12.9579
55.2 Mpa | 20 | Acidification (kg SO2 eq) | 1.1383 | 1.3105 | -13.1373
55.2 Mpa | 20 | Carcinogenics (CTUh) | 1.5139e-05 | 1.6742e-05 | -9.5749
55.2 Mpa | 20 | Non carcinogenics (CTUh) | 0.00010733 | 0.0001285 | -16.4741
55.2 Mpa | 20 | Respiratory effects (kg PM2.5 eq) | 0.1123 | 0.12982 | -13.494
55.2 Mpa | 20 | Ecotoxicity (CTUe) | 2770.5269 | 3105.388 | -10.7832
55.2 Mpa | 20 | Freshwater eutrophication (kg P eq) | 0.020551 | 0.024185 | -15.028
55.2 Mpa | 20 | Marine eutrophication (kg N eq) | 0.24702 | 0.28357 | -12.8894
55.2 Mpa | 30 | Ozone depletion (kg CFC-11 eq) | 9.6881e-06 | 1.2479e-05 | -22.3662
55.2 Mpa | 30 | Global warming (kg CO2 eq) | 458.4219 | 577.544 | -20.6256
55.2 Mpa | 30 | Smog ( kg O3 eq) | 26.1317 | 32.6102 | -19.8666
55.2 Mpa | 30 | Acidification (kg SO2 eq) | 1.0465 | 1.3105 | -20.1416
55.2 Mpa | 30 | Carcinogenics (CTUh) | 1.4282e-05 | 1.6742e-05 | -14.692
55.2 Mpa | 30 | Non carcinogenics (CTUh) | 9.5998e-05 | 0.0001285 | -25.2961
55.2 Mpa | 30 | Respiratory effects (kg PM2.5 eq) | 0.10297 | 0.12982 | -20.682
55.2 Mpa | 30 | Ecotoxicity (CTUe) | 2592.7307 | 3105.388 | -16.5086
55.2 Mpa | 30 | Freshwater eutrophication (kg P eq) | 0.018612 | 0.024185 | -23.0452
55.2 Mpa | 30 | Marine eutrophication (kg N eq) | 0.22753 | 0.28357 | -19.7625
55.2 Mpa | 40 | Ozone depletion (kg CFC-11 eq) | 8.6556e-06 | 1.2479e-05 | -30.6402
55.2 Mpa | 40 | Global warming (kg CO2 eq) | 414.2661 | 577.544 | -28.2711
55.2 Mpa | 40 | Smog ( kg O3 eq) | 23.7293 | 32.6102 | -27.2336
55.2 Mpa | 40 | Acidification (kg SO2 eq) | 0.9476 | 1.3105 | -27.6889
55.2 Mpa | 40 | Carcinogenics (CTUh) | 1.331e-05 | 1.6742e-05 | -20.5015
55.2 Mpa | 40 | Non carcinogenics (CTUh) | 8.3905e-05 | 0.0001285 | -34.7062
55.2 Mpa | 40 | Respiratory effects (kg PM2.5 eq) | 0.092891 | 0.12982 | -28.4473
55.2 Mpa | 40 | Ecotoxicity (CTUe) | 2397.7502 | 3105.388 | -22.7874
55.2 Mpa | 40 | Freshwater eutrophication (kg P eq) | 0.016516 | 0.024185 | -31.7092
55.2 Mpa | 40 | Marine eutrophication (kg N eq) | 0.20661 | 0.28357 | -27.1393

## MIX_FA_IMPMNT_ET6%
Compressive Strength | Percentage of Fly Ash Replacement (%) | Impact Category | Value | Baseline | Percent Change (%)
17.2 Mpa | 20 | Ozone depletion (kg CFC-11 eq) | 4.9831e-06 | 5.8155e-06 | -14.3146
17.2 Mpa | 20 | Global warming (kg CO2 eq) | 246.5936 | 282.2027 | -12.6183
17.2 Mpa | 20 | Smog ( kg O3 eq) | 17.2827 | 19.2101 | -10.033
17.2 Mpa | 20 | Acidification (kg SO2 eq) | 0.65994 | 0.73846 | -10.6332
17.2 Mpa | 20 | Carcinogenics (CTUh) | 1.1691e-05 | 1.2416e-05 | -5.8409
17.2 Mpa | 20 | Non carcinogenics (CTUh) | 5.9736e-05 | 6.9648e-05 | -14.2309
17.2 Mpa | 20 | Respiratory effects (kg PM2.5 eq) | 0.059504 | 0.067496 | -11.8403
17.2 Mpa | 20 | Ecotoxicity (CTUe) | 1602.1124 | 1760.9961 | -9.0224
17.2 Mpa | 20 | Freshwater eutrophication (kg P eq) | 0.0097564 | 0.011409 | -14.4828
17.2 Mpa | 20 | Marine eutrophication (kg N eq) | 0.14997 | 0.16663 | -9.9995
17.2 Mpa | 30 | Ozone depletion (kg CFC-11 eq) | 4.5596e-06 | 5.8155e-06 | -21.5962
17.2 Mpa | 30 | Global warming (kg CO2 eq) | 228.5705 | 282.2027 | -19.0049
17.2 Mpa | 30 | Smog ( kg O3 eq) | 16.3005 | 19.2101 | -15.1463
17.2 Mpa | 30 | Acidification (kg SO2 eq) | 0.62051 | 0.73846 | -15.9727
17.2 Mpa | 30 | Carcinogenics (CTUh) | 1.1357e-05 | 1.2416e-05 | -8.53
17.2 Mpa | 30 | Non carcinogenics (CTUh) | 5.465e-05 | 6.9648e-05 | -21.5339
17.2 Mpa | 30 | Respiratory effects (kg PM2.5 eq) | 0.055515 | 0.067496 | -17.7496
17.2 Mpa | 30 | Ecotoxicity (CTUe) | 1524.7129 | 1760.9961 | -13.4176
17.2 Mpa | 30 | Freshwater eutrophication (kg P eq) | 0.0089295 | 0.011409 | -21.7305
17.2 Mpa | 30 | Marine eutrophication (kg N eq) | 0.14153 | 0.16663 | -15.061
17.2 Mpa | 40 | Ozone depletion (kg CFC-11 eq) | 4.0944e-06 | 5.8155e-06 | -29.5953
17.2 Mpa | 40 | Global warming (kg CO2 eq) | 208.8047 | 282.2027 | -26.009
17.2 Mpa | 40 | Smog ( kg O3 eq) | 15.2294 | 19.2101 | -20.7219
17.2 Mpa | 40 | Acidification (kg SO2 eq) | 0.5782 | 0.73846 | -21.7021
17.2 Mpa | 40 | Carcinogenics (CTUh) | 1.1032e-05 | 1.2416e-05 | -11.1423
17.2 Mpa | 40 | Non carcinogenics (CTUh) | 4.9175e-05 | 6.9648e-05 | -29.3943
17.2 Mpa | 40 | Respiratory effects (kg PM2.5 eq) | 0.051239 | 0.067496 | -24.085
17.2 Mpa | 40 | Ecotoxicity (CTUe) | 1442.995 | 1760.9961 | -18.058
17.2 Mpa | 40 | Freshwater eutrophication (kg P eq) | 0.0080484 | 0.011409 | -29.4541
17.2 Mpa | 40 | Marine eutrophication (kg N eq) | 0.13245 | 0.16663 | -20.5128
20.7 Mpa | 20 | Ozone depletion (kg CFC-11 eq) | 5.6059e-06 | 6.5181e-06 | -13.9952
20.7 Mpa | 20 | Global warming (kg CO2 eq) | 274.2828 | 313.2545 | -12.4409
20.7 Mpa | 20 | Smog ( kg O3 eq) | 18.4756 | 20.5949 | -10.2908
20.7 Mpa | 20 | Acidification (kg SO2 eq) | 0.71096 | 0.79736 | -10.8361
20.7 Mpa | 20 | Carcinogenics (CTUh) | 1.2022e-05 | 1.2827e-05 | -6.2775
20.7 Mpa | 20 | Non carcinogenics (CTUh) | 6.4861e-05 | 7.5815e-05 | -14.4492
20.7 Mpa | 20 | Respiratory effects (kg PM2.5 eq) | 0.065166 | 0.073946 | -11.8737
20.7 Mpa | 20 | Ecotoxicity (CTUe) | 1725.2284 | 1899.4357 | -9.1715
20.7 Mpa | 20 | Freshwater eutrophication (kg P eq) | 0.010921 | 0.012739 | -14.2687
20.7 Mpa | 20 | Marine eutrophication (kg N eq) | 0.16032 | 0.17866 | -10.264
20.7 Mpa | 30 | Ozone depletion (kg CFC-11 eq) | 5.0992e-06 | 6.5181e-06 | -21.769
20.7 Mpa | 30 | Global warming (kg CO2 eq) | 252.5665 | 313.2545 | -19.3734
20.7 Mpa | 30 | Smog ( kg O3 eq) | 17.2956 | 20.5949 | -16.02
20.7 Mpa | 30 | Acidification (kg SO2 eq) | 0.66247 | 0.79736 | -16.9167
20.7 Mpa | 30 | Carcinogenics (CTUh) | 1.1554e-05 | 1.2827e-05 | -9.928
20.7 Mpa | 30 | Non carcinogenics (CTUh) | 5.8764e-05 | 7.5815e-05 | -22.4906
20.7 Mpa | 30 | Respiratory effects (kg PM2.5 eq) | 0.060231 | 0.073946 | -18.5475
20.7 Mpa | 30 | Ecotoxicity (CTUe) | 1626.2926 | 1899.4357 | -14.3802
20.7 Mpa | 30 | Freshwater eutrophication (kg P eq) | 0.0098979 | 0.012739 | -22.2993
20.7 Mpa | 30 | Marine eutrophication (kg N eq) | 0.15005 | 0.17866 | -16.0153
20.7 Mpa | 40 | Ozone depletion (kg CFC-11 eq) | 4.5729e-06 | 6.5181e-06 | -29.8424
20.7 Mpa | 40 | Global warming (kg CO2 eq) | 230.1866 | 313.2545 | -26.5177
20.7 Mpa | 40 | Smog ( kg O3 eq) | 16.0851 | 20.5949 | -21.8979
20.7 Mpa | 40 | Acidification (kg SO2 eq) | 0.61439 | 0.79736 | -22.9473
20.7 Mpa | 40 | Carcinogenics (CTUh) | 1.1173e-05 | 1.2827e-05 | -12.8974
20.7 Mpa | 40 | Non carcinogenics (CTUh) | 5.2564e-05 | 7.5815e-05 | -30.6687
20.7 Mpa | 40 | Respiratory effects (kg PM2.5 eq) | 0.055362 | 0.073946 | -25.1316
20.7 Mpa | 40 | Ecotoxicity (CTUe) | 1532.5681 | 1899.4357 | -19.3146
20.7 Mpa | 40 | Freshwater eutrophication (kg P eq) | 0.0088935 | 0.012739 | -30.1844
20.7 Mpa | 40 | Marine eutrophication (kg N eq) | 0.13975 | 0.17866 | -21.7804
27.6 Mpa | 20 | Ozone depletion (kg CFC-11 eq) | 6.9822e-06 | 8.1589e-06 | -14.4231
27.6 Mpa | 20 | Global warming (kg CO2 eq) | 335.5938 | 385.9233 | -13.0413
27.6 Mpa | 20 | Smog ( kg O3 eq) | 21.114 | 23.8486 | -11.4666
27.6 Mpa | 20 | Acidification (kg SO2 eq) | 0.82503 | 0.93674 | -11.9252
27.6 Mpa | 20 | Carcinogenics (CTUh) | 1.2822e-05 | 1.3875e-05 | -7.588
27.6 Mpa | 20 | Non carcinogenics (CTUh) | 7.6218e-05 | 9.0328e-05 | -15.6205
27.6 Mpa | 20 | Respiratory effects (kg PM2.5 eq) | 0.077845 | 0.089205 | -12.7352
27.6 Mpa | 20 | Ecotoxicity (CTUe) | 2003.446 | 2229.6835 | -10.1466
27.6 Mpa | 20 | Freshwater eutrophication (kg P eq) | 0.013532 | 0.015882 | -14.7994
27.6 Mpa | 20 | Marine eutrophication (kg N eq) | 0.18339 | 0.20708 | -11.4401
27.6 Mpa | 30 | Ozone depletion (kg CFC-11 eq) | 6.3543e-06 | 8.1589e-06 | -22.119
27.6 Mpa | 30 | Global warming (kg CO2 eq) | 308.7184 | 385.9233 | -20.0052
27.6 Mpa | 30 | Smog ( kg O3 eq) | 19.6525 | 23.8486 | -17.595
27.6 Mpa | 30 | Acidification (kg SO2 eq) | 0.76494 | 0.93674 | -18.3402
27.6 Mpa | 30 | Carcinogenics (CTUh) | 1.2238e-05 | 1.3875e-05 | -11.7974
27.6 Mpa | 30 | Non carcinogenics (CTUh) | 6.8627e-05 | 9.0328e-05 | -24.0243
27.6 Mpa | 30 | Respiratory effects (kg PM2.5 eq) | 0.071729 | 0.089205 | -19.591
27.6 Mpa | 30 | Ecotoxicity (CTUe) | 1880.8832 | 2229.6835 | -15.6435
27.6 Mpa | 30 | Freshwater eutrophication (kg P eq) | 0.012263 | 0.015882 | -22.7911
27.6 Mpa | 30 | Marine eutrophication (kg N eq) | 0.17066 | 0.20708 | -17.5866
27.6 Mpa | 40 | Ozone depletion (kg CFC-11 eq) | 5.6863e-06 | 8.1589e-06 | -30.306
27.6 Mpa | 40 | Global warming (kg CO2 eq) | 280.2799 | 385.9233 | -27.3742
27.6 Mpa | 40 | Smog ( kg O3 eq) | 18.1103 | 23.8486 | -24.0615
27.6 Mpa | 40 | Acidification (kg SO2 eq) | 0.70322 | 0.93674 | -24.9288
27.6 Mpa | 40 | Carcinogenics (CTUh) | 1.1726e-05 | 1.3875e-05 | -15.4895
27.6 Mpa | 40 | Non carcinogenics (CTUh) | 6.0708e-05 | 9.0328e-05 | -32.7915
27.6 Mpa | 40 | Respiratory effects (kg PM2.5 eq) | 0.065476 | 0.089205 | -26.6005
27.6 Mpa | 40 | Ecotoxicity (CTUe) | 1759.6352 | 2229.6835 | -21.0814
27.6 Mpa | 40 | Freshwater eutrophication (kg P eq) | 0.010971 | 0.015882 | -30.9236
27.6 Mpa | 40 | Marine eutrophication (kg N eq) | 0.15747 | 0.20708 | -23.9545
34.5 Mpa | 20 | Ozone depletion (kg CFC-11 eq) | 8.647e-06 | 1.0107e-05 | -14.4434
34.5 Mpa | 20 | Global warming (kg CO2 eq) | 409.633 | 471.9857 | -13.2107
34.5 Mpa | 20 | Smog ( kg O3 eq) | 24.3762 | 27.7634 | -12.2
34.5 Mpa | 20 | Acidification (kg SO2 eq) | 0.96568 | 1.1034 | -12.4806
34.5 Mpa | 20 | Carcinogenics (CTUh) | 1.3747e-05 | 1.501e-05 | -8.4193
34.5 Mpa | 20 | Non carcinogenics (CTUh) | 8.9778e-05 | 0.00010725 | -16.2922
34.5 Mpa | 20 | Respiratory effects (kg PM2.5 eq) | 0.093348 | 0.10734 | -13.0348
34.5 Mpa | 20 | Ecotoxicity (CTUe) | 2337.949 | 2614.8927 | -10.591
34.5 Mpa | 20 | Freshwater eutrophication (kg P eq) | 0.016708 | 0.019602 | -14.7658
34.5 Mpa | 20 | Marine eutrophication (kg N eq) | 0.21185 | 0.2411 | -12.1332
34.5 Mpa | 30 | Ozone depletion (kg CFC-11 eq) | 7.8571e-06 | 1.0107e-05 | -22.2587
34.5 Mpa | 30 | Global warming (kg CO2 eq) | 375.8783 | 471.9857 | -20.3624
34.5 Mpa | 30 | Smog ( kg O3 eq) | 22.5442 | 27.7634 | -18.7989
34.5 Mpa | 30 | Acidification (kg SO2 eq) | 0.89125 | 1.1034 | -19.2259
34.5 Mpa | 30 | Carcinogenics (CTUh) | 1.3071e-05 | 1.501e-05 | -12.9193
34.5 Mpa | 30 | Non carcinogenics (CTUh) | 8.0333e-05 | 0.00010725 | -25.0987
34.5 Mpa | 30 | Respiratory effects (kg PM2.5 eq) | 0.085787 | 0.10734 | -20.0787
34.5 Mpa | 30 | Ecotoxicity (CTUe) | 2188.4673 | 2614.8927 | -16.3076
34.5 Mpa | 30 | Freshwater eutrophication (kg P eq) | 0.015143 | 0.019602 | -22.7508
34.5 Mpa | 30 | Marine eutrophication (kg N eq) | 0.19602 | 0.2411 | -18.6987
34.5 Mpa | 40 | Ozone depletion (kg CFC-11 eq) | 7.0251e-06 | 1.0107e-05 | -30.4909
34.5 Mpa | 40 | Global warming (kg CO2 eq) | 340.2991 | 471.9857 | -27.9005
34.5 Mpa | 40 | Smog ( kg O3 eq) | 20.6139 | 27.7634 | -25.7513
34.5 Mpa | 40 | Acidification (kg SO2 eq) | 0.81261 | 1.1034 | -26.3533
34.5 Mpa | 40 | Carcinogenics (CTUh) | 1.2343e-05 | 1.501e-05 | -17.7686
34.5 Mpa | 40 | Non carcinogenics (CTUh) | 7.0398e-05 | 0.00010725 | -34.3615
34.5 Mpa | 40 | Respiratory effects (kg PM2.5 eq) | 0.07779 | 0.10734 | -27.5292
34.5 Mpa | 40 | Ecotoxicity (CTUe) | 2029.6584 | 2614.8927 | -22.3808
34.5 Mpa | 40 | Freshwater eutrophication (kg P eq) | 0.013489 | 0.019602 | -31.1872
34.5 Mpa | 40 | Marine eutrophication (kg N eq) | 0.17933 | 0.2411 | -25.6217
41.4 Mpa | 20 | Ozone depletion (kg CFC-11 eq) | 9.1041e-06 | 1.0645e-05 | -14.4787
41.4 Mpa | 20 | Global warming (kg CO2 eq) | 430.3553 | 496.2195 | -13.2732
41.4 Mpa | 20 | Smog ( kg O3 eq) | 25.3854 | 28.9626 | -12.351
41.4 Mpa | 20 | Acidification (kg SO2 eq) | 1.0077 | 1.1532 | -12.6198
41.4 Mpa | 20 | Carcinogenics (CTUh) | 1.4162e-05 | 1.5501e-05 | -8.636
41.4 Mpa | 20 | Non carcinogenics (CTUh) | 9.3769e-05 | 0.0001122 | -16.4286
41.4 Mpa | 20 | Respiratory effects (kg PM2.5 eq) | 0.097815 | 0.1126 | -13.1339
41.4 Mpa | 20 | Ecotoxicity (CTUe) | 2437.4925 | 2730.4753 | -10.7301
41.4 Mpa | 20 | Freshwater eutrophication (kg P eq) | 0.017578 | 0.020637 | -14.8223
41.4 Mpa | 20 | Marine eutrophication (kg N eq) | 0.22067 | 0.25158 | -12.2858
41.4 Mpa | 30 | Ozone depletion (kg CFC-11 eq) | 8.2729e-06 | 1.0645e-05 | -22.2862
41.4 Mpa | 30 | Global warming (kg CO2 eq) | 394.8554 | 496.2195 | -20.4273
41.4 Mpa | 30 | Smog ( kg O3 eq) | 23.456 | 28.9626 | -19.0127
41.4 Mpa | 30 | Acidification (kg SO2 eq) | 0.92914 | 1.1532 | -19.4305
41.4 Mpa | 30 | Carcinogenics (CTUh) | 1.3435e-05 | 1.5501e-05 | -13.3276
41.4 Mpa | 30 | Non carcinogenics (CTUh) | 8.3799e-05 | 0.0001122 | -25.3147
41.4 Mpa | 30 | Respiratory effects (kg PM2.5 eq) | 0.089834 | 0.1126 | -20.2216
41.4 Mpa | 30 | Ecotoxicity (CTUe) | 2279.2915 | 2730.4753 | -16.524
41.4 Mpa | 30 | Freshwater eutrophication (kg P eq) | 0.015926 | 0.020637 | -22.8263
41.4 Mpa | 30 | Marine eutrophication (kg N eq) | 0.20399 | 0.25158 | -18.9148
41.4 Mpa | 40 | Ozone depletion (kg CFC-11 eq) | 7.4014e-06 | 1.0645e-05 | -30.4735
41.4 Mpa | 40 | Global warming (kg CO2 eq) | 357.6189 | 496.2195 | -27.9313
41.4 Mpa | 40 | Smog ( kg O3 eq) | 21.4279 | 28.9626 | -26.0153
41.4 Mpa | 40 | Acidification (kg SO2 eq) | 0.84653 | 1.1532 | -26.5941
41.4 Mpa | 40 | Carcinogenics (CTUh) | 1.2664e-05 | 1.5501e-05 | -18.2996
41.4 Mpa | 40 | Non carcinogenics (CTUh) | 7.332e-05 | 0.0001122 | -34.6538
41.4 Mpa | 40 | Respiratory effects (kg PM2.5 eq) | 0.081444 | 0.1126 | -27.6721
41.4 Mpa | 40 | Ecotoxicity (CTUe) | 2112.8944 | 2730.4753 | -22.6181
41.4 Mpa | 40 | Freshwater eutrophication (kg P eq) | 0.01419 | 0.020637 | -31.2371
41.4 Mpa | 40 | Marine eutrophication (kg N eq) | 0.18645 | 0.25158 | -25.8876
55.2 Mpa | 20 | Ozone depletion (kg CFC-11 eq) | 1.0653e-05 | 1.2479e-05 | -14.6341
55.2 Mpa | 20 | Global warming (kg CO2 eq) | 499.4437 | 577.544 | -13.5228
55.2 Mpa | 20 | Smog ( kg O3 eq) | 28.3691 | 32.6102 | -13.0054
55.2 Mpa | 20 | Acidification (kg SO2 eq) | 1.1376 | 1.3105 | -13.193
55.2 Mpa | 20 | Carcinogenics (CTUh) | 1.5131e-05 | 1.6742e-05 | -9.6252
55.2 Mpa | 20 | Non carcinogenics (CTUh) | 0.00010666 | 0.0001285 | -16.9997
55.2 Mpa | 20 | Respiratory effects (kg PM2.5 eq) | 0.11224 | 0.12982 | -13.5406
55.2 Mpa | 20 | Ecotoxicity (CTUe) | 2755.9524 | 3105.388 | -11.2526
55.2 Mpa | 20 | Freshwater eutrophication (kg P eq) | 0.02055 | 0.024185 | -15.0289
55.2 Mpa | 20 | Marine eutrophication (kg N eq) | 0.24688 | 0.28357 | -12.9388
55.2 Mpa | 30 | Ozone depletion (kg CFC-11 eq) | 9.6803e-06 | 1.2479e-05 | -22.4285
55.2 Mpa | 30 | Global warming (kg CO2 eq) | 457.903 | 577.544 | -20.7155
55.2 Mpa | 30 | Smog ( kg O3 eq) | 26.1077 | 32.6102 | -19.94
55.2 Mpa | 30 | Acidification (kg SO2 eq) | 1.0454 | 1.3105 | -20.2277
55.2 Mpa | 30 | Carcinogenics (CTUh) | 1.4269e-05 | 1.6742e-05 | -14.7698
55.2 Mpa | 30 | Non carcinogenics (CTUh) | 9.4954e-05 | 0.0001285 | -26.1088
55.2 Mpa | 30 | Respiratory effects (kg PM2.5 eq) | 0.10288 | 0.12982 | -20.7542
55.2 Mpa | 30 | Ecotoxicity (CTUe) | 2570.1955 | 3105.388 | -17.2343
55.2 Mpa | 30 | Freshwater eutrophication (kg P eq) | 0.018611 | 0.024185 | -23.0465
55.2 Mpa | 30 | Marine eutrophication (kg N eq) | 0.22732 | 0.28357 | -19.839
55.2 Mpa | 40 | Ozone depletion (kg CFC-11 eq) | 8.6449e-06 | 1.2479e-05 | -30.7255
55.2 Mpa | 40 | Global warming (kg CO2 eq) | 413.5553 | 577.544 | -28.3941
55.2 Mpa | 40 | Smog ( kg O3 eq) | 23.6965 | 32.6102 | -27.3342
55.2 Mpa | 40 | Acidification (kg SO2 eq) | 0.94606 | 1.3105 | -27.8068
55.2 Mpa | 40 | Carcinogenics (CTUh) | 1.3292e-05 | 1.6742e-05 | -20.608
55.2 Mpa | 40 | Non carcinogenics (CTUh) | 8.2475e-05 | 0.0001285 | -35.8193
55.2 Mpa | 40 | Respiratory effects (kg PM2.5 eq) | 0.092762 | 0.12982 | -28.546
55.2 Mpa | 40 | Ecotoxicity (CTUe) | 2366.8867 | 3105.388 | -23.7813
55.2 Mpa | 40 | Freshwater eutrophication (kg P eq) | 0.016516 | 0.024185 | -31.7111
55.2 Mpa | 40 | Marine eutrophication (kg N eq) | 0.20632 | 0.28357 | -27.2439

## MIX_FA_IMPMNT_CHEM_TYPICAL_DOSE
Compressive Strength | Percentage of Fly Ash Replacement (%) | Impact Category | Value | Baseline | Percent Change (%)
17.2 Mpa | 20 | Ozone depletion (kg CFC-11 eq) | 4.9822e-06 | 5.8155e-06 | -14.33
17.2 Mpa | 20 | Global warming (kg CO2 eq) | 246.5132 | 282.2027 | -12.6468
17.2 Mpa | 20 | Smog ( kg O3 eq) | 17.2793 | 19.2101 | -10.0507
17.2 Mpa | 20 | Acidification (kg SO2 eq) | 0.65998 | 0.73846 | -10.6278
17.2 Mpa | 20 | Carcinogenics (CTUh) | 1.172e-05 | 1.2416e-05 | -5.6063
17.2 Mpa | 20 | Non carcinogenics (CTUh) | 5.9277e-05 | 6.9648e-05 | -14.8903
17.2 Mpa | 20 | Respiratory effects (kg PM2.5 eq) | 0.059581 | 0.067496 | -11.7263
17.2 Mpa | 20 | Ecotoxicity (CTUe) | 1594.6305 | 1760.9961 | -9.4472
17.2 Mpa | 20 | Freshwater eutrophication (kg P eq) | 0.0097783 | 0.011409 | -14.2907
17.2 Mpa | 20 | Marine eutrophication (kg N eq) | 0.15002 | 0.16663 | -9.9676
17.2 Mpa | 30 | Ozone depletion (kg CFC-11 eq) | 4.5582e-06 | 5.8155e-06 | -21.62
17.2 Mpa | 30 | Global warming (kg CO2 eq) | 228.4463 | 282.2027 | -19.0489
17.2 Mpa | 30 | Smog ( kg O3 eq) | 16.2952 | 19.2101 | -15.1735
17.2 Mpa | 30 | Acidification (kg SO2 eq) | 0.62057 | 0.73846 | -15.9644
17.2 Mpa | 30 | Carcinogenics (CTUh) | 1.1402e-05 | 1.2416e-05 | -8.1676
17.2 Mpa | 30 | Non carcinogenics (CTUh) | 5.394e-05 | 6.9648e-05 | -22.5528
17.2 Mpa | 30 | Respiratory effects (kg PM2.5 eq) | 0.055634 | 0.067496 | -17.5734
17.2 Mpa | 30 | Ecotoxicity (CTUe) | 1513.1537 | 1760.9961 | -14.074
17.2 Mpa | 30 | Freshwater eutrophication (kg P eq) | 0.0089634 | 0.011409 | -21.4336
17.2 Mpa | 30 | Marine eutrophication (kg N eq) | 0.14161 | 0.16663 | -15.0118
17.2 Mpa | 40 | Ozone depletion (kg CFC-11 eq) | 4.0925e-06 | 5.8155e-06 | -29.6279
17.2 Mpa | 40 | Global warming (kg CO2 eq) | 208.6345 | 282.2027 | -26.0693
17.2 Mpa | 40 | Smog ( kg O3 eq) | 15.2222 | 19.2101 | -20.7592
17.2 Mpa | 40 | Acidification (kg SO2 eq) | 0.57828 | 0.73846 | -21.6907
17.2 Mpa | 40 | Carcinogenics (CTUh) | 1.1094e-05 | 1.2416e-05 | -10.6458
17.2 Mpa | 40 | Non carcinogenics (CTUh) | 4.8203e-05 | 6.9648e-05 | -30.7898
17.2 Mpa | 40 | Respiratory effects (kg PM2.5 eq) | 0.051402 | 0.067496 | -23.8435
17.2 Mpa | 40 | Ecotoxicity (CTUe) | 1427.1624 | 1760.9961 | -18.9571
17.2 Mpa | 40 | Freshwater eutrophication (kg P eq) | 0.0080948 | 0.011409 | -29.0475
17.2 Mpa | 40 | Marine eutrophication (kg N eq) | 0.13256 | 0.16663 | -20.4453
20.7 Mpa | 20 | Ozone depletion (kg CFC-11 eq) | 5.6048e-06 | 6.5181e-06 | -14.0107
20.7 Mpa | 20 | Global warming (kg CO2 eq) | 274.1917 | 313.2545 | -12.47
20.7 Mpa | 20 | Smog ( kg O3 eq) | 18.4717 | 20.5949 | -10.3094
20.7 Mpa | 20 | Acidification (kg SO2 eq) | 0.711 | 0.79736 | -10.8305
20.7 Mpa | 20 | Carcinogenics (CTUh) | 1.2055e-05 | 1.2827e-05 | -6.0203
20.7 Mpa | 20 | Non carcinogenics (CTUh) | 6.434e-05 | 7.5815e-05 | -15.1356
20.7 Mpa | 20 | Respiratory effects (kg PM2.5 eq) | 0.065253 | 0.073946 | -11.7557
20.7 Mpa | 20 | Ecotoxicity (CTUe) | 1716.7516 | 1899.4357 | -9.6178
20.7 Mpa | 20 | Freshwater eutrophication (kg P eq) | 0.010946 | 0.012739 | -14.0737
20.7 Mpa | 20 | Marine eutrophication (kg N eq) | 0.16038 | 0.17866 | -10.2303
20.7 Mpa | 30 | Ozone depletion (kg CFC-11 eq) | 5.0976e-06 | 6.5181e-06 | -21.793
20.7 Mpa | 30 | Global warming (kg CO2 eq) | 252.4254 | 313.2545 | -19.4184
20.7 Mpa | 30 | Smog ( kg O3 eq) | 17.2897 | 20.5949 | -16.0488
20.7 Mpa | 30 | Acidification (kg SO2 eq) | 0.66254 | 0.79736 | -16.9079
20.7 Mpa | 30 | Carcinogenics (CTUh) | 1.1605e-05 | 1.2827e-05 | -9.5296
20.7 Mpa | 30 | Non carcinogenics (CTUh) | 5.7958e-05 | 7.5815e-05 | -23.5537
20.7 Mpa | 30 | Respiratory effects (kg PM2.5 eq) | 0.060366 | 0.073946 | -18.3648
20.7 Mpa | 30 | Ecotoxicity (CTUe) | 1613.1641 | 1899.4357 | -15.0714
20.7 Mpa | 30 | Freshwater eutrophication (kg P eq) | 0.0099364 | 0.012739 | -21.9973
20.7 Mpa | 30 | Marine eutrophication (kg N eq) | 0.15014 | 0.17866 | -15.9631
20.7 Mpa | 40 | Ozone depletion (kg CFC-11 eq) | 4.5708e-06 | 6.5181e-06 | -29.8753
20.7 Mpa | 40 | Global warming (kg CO2 eq) | 229.9938 | 313.2545 | -26.5792
20.7 Mpa | 40 | Smog ( kg O3 eq) | 16.077 | 20.5949 | -21.9373
20.7 Mpa | 40 | Acidification (kg SO2 eq) | 0.61448 | 0.79736 | -22.9353
20.7 Mpa | 40 | Carcinogenics (CTUh) | 1.1243e-05 | 1.2827e-05 | -12.3531
20.7 Mpa | 40 | Non carcinogenics (CTUh) | 5.1463e-05 | 7.5815e-05 | -32.1209
20.7 Mpa | 40 | Respiratory effects (kg PM2.5 eq) | 0.055547 | 0.073946 | -24.8819
20.7 Mpa | 40 | Ecotoxicity (CTUe) | 1514.6338 | 1899.4357 | -20.2587
20.7 Mpa | 40 | Freshwater eutrophication (kg P eq) | 0.008946 | 0.012739 | -29.7719
20.7 Mpa | 40 | Marine eutrophication (kg N eq) | 0.13987 | 0.17866 | -21.7092
27.6 Mpa | 20 | Ozone depletion (kg CFC-11 eq) | 6.9809e-06 | 8.1589e-06 | -14.4389
27.6 Mpa | 20 | Global warming (kg CO2 eq) | 335.4777 | 385.9233 | -13.0714
27.6 Mpa | 20 | Smog ( kg O3 eq) | 21.1091 | 23.8486 | -11.4871
27.6 Mpa | 20 | Acidification (kg SO2 eq) | 0.82509 | 0.93674 | -11.9191
27.6 Mpa | 20 | Carcinogenics (CTUh) | 1.2864e-05 | 1.3875e-05 | -7.2849
27.6 Mpa | 20 | Non carcinogenics (CTUh) | 7.5555e-05 | 9.0328e-05 | -16.3547
27.6 Mpa | 20 | Respiratory effects (kg PM2.5 eq) | 0.077956 | 0.089205 | -12.6106
27.6 Mpa | 20 | Ecotoxicity (CTUe) | 1992.6434 | 2229.6835 | -10.6311
27.6 Mpa | 20 | Freshwater eutrophication (kg P eq) | 0.013564 | 0.015882 | -14.6001
27.6 Mpa | 20 | Marine eutrophication (kg N eq) | 0.18346 | 0.20708 | -11.403
27.6 Mpa | 30 | Ozone depletion (kg CFC-11 eq) | 6.3523e-06 | 8.1589e-06 | -22.1434
27.6 Mpa | 30 | Global warming (kg CO2 eq) | 308.5392 | 385.9233 | -20.0517
27.6 Mpa | 30 | Smog ( kg O3 eq) | 19.6449 | 23.8486 | -17.6266
27.6 Mpa | 30 | Acidification (kg SO2 eq) | 0.76503 | 0.93674 | -18.3307
27.6 Mpa | 30 | Carcinogenics (CTUh) | 1.2303e-05 | 1.3875e-05 | -11.3296
27.6 Mpa | 30 | Non carcinogenics (CTUh) | 6.7603e-05 | 9.0328e-05 | -25.1575
27.6 Mpa | 30 | Respiratory effects (kg PM2.5 eq) | 0.071901 | 0.089205 | -19.3987
27.6 Mpa | 30 | Ecotoxicity (CTUe) | 1864.21 | 2229.6835 | -16.3913
27.6 Mpa | 30 | Freshwater eutrophication (kg P eq) | 0.012312 | 0.015882 | -22.4835
27.6 Mpa | 30 | Marine eutrophication (kg N eq) | 0.17078 | 0.20708 | -17.5294
27.6 Mpa | 40 | Ozone depletion (kg CFC-11 eq) | 5.6835e-06 | 8.1589e-06 | -30.3395
27.6 Mpa | 40 | Global warming (kg CO2 eq) | 280.0345 | 385.9233 | -27.4378
27.6 Mpa | 40 | Smog ( kg O3 eq) | 18.1 | 23.8486 | -24.1048
27.6 Mpa | 40 | Acidification (kg SO2 eq) | 0.70334 | 0.93674 | -24.9158
27.6 Mpa | 40 | Carcinogenics (CTUh) | 1.1815e-05 | 1.3875e-05 | -14.8487
27.6 Mpa | 40 | Non carcinogenics (CTUh) | 5.9306e-05 | 9.0328e-05 | -34.3436
27.6 Mpa | 40 | Respiratory effects (kg PM2.5 eq) | 0.065711 | 0.089205 | -26.337
27.6 Mpa | 40 | Ecotoxicity (CTUe) | 1736.7971 | 2229.6835 | -22.1057
27.6 Mpa | 40 | Freshwater eutrophication (kg P eq) | 0.011038 | 0.015882 | -30.5023
27.6 Mpa | 40 | Marine eutrophication (kg N eq) | 0.15763 | 0.20708 | -23.8762
34.5 Mpa | 20 | Ozone depletion (kg CFC-11 eq) | 8.6454e-06 | 1.0107e-05 | -14.4593
34.5 Mpa | 20 | Global warming (kg CO2 eq) | 409.4883 | 471.9857 | -13.2414
34.5 Mpa | 20 | Smog ( kg O3 eq) | 24.3702 | 27.7634 | -12.222
34.5 Mpa | 20 | Acidification (kg SO2 eq) | 0.96575 | 1.1034 | -12.4741
34.5 Mpa | 20 | Carcinogenics (CTUh) | 1.3799e-05 | 1.501e-05 | -8.0701
34.5 Mpa | 20 | Non carcinogenics (CTUh) | 8.8951e-05 | 0.00010725 | -17.0629
34.5 Mpa | 20 | Respiratory effects (kg PM2.5 eq) | 0.093487 | 0.10734 | -12.9057
34.5 Mpa | 20 | Ecotoxicity (CTUe) | 2324.4844 | 2614.8927 | -11.1059
34.5 Mpa | 20 | Freshwater eutrophication (kg P eq) | 0.016747 | 0.019602 | -14.5645
34.5 Mpa | 20 | Marine eutrophication (kg N eq) | 0.21195 | 0.2411 | -12.0936
34.5 Mpa | 30 | Ozone depletion (kg CFC-11 eq) | 7.8547e-06 | 1.0107e-05 | -22.2833
34.5 Mpa | 30 | Global warming (kg CO2 eq) | 375.6554 | 471.9857 | -20.4096
34.5 Mpa | 30 | Smog ( kg O3 eq) | 22.5348 | 27.7634 | -18.8327
34.5 Mpa | 30 | Acidification (kg SO2 eq) | 0.89136 | 1.1034 | -19.2159
34.5 Mpa | 30 | Carcinogenics (CTUh) | 1.3152e-05 | 1.501e-05 | -12.3815
34.5 Mpa | 30 | Non carcinogenics (CTUh) | 7.906e-05 | 0.00010725 | -26.2856
34.5 Mpa | 30 | Respiratory effects (kg PM2.5 eq) | 0.086001 | 0.10734 | -19.8799
34.5 Mpa | 30 | Ecotoxicity (CTUe) | 2167.7308 | 2614.8927 | -17.1006
34.5 Mpa | 30 | Freshwater eutrophication (kg P eq) | 0.015203 | 0.019602 | -22.4409
34.5 Mpa | 30 | Marine eutrophication (kg N eq) | 0.19617 | 0.2411 | -18.6376
34.5 Mpa | 40 | Ozone depletion (kg CFC-11 eq) | 7.0217e-06 | 1.0107e-05 | -30.5244
34.5 Mpa | 40 | Global warming (kg CO2 eq) | 339.9949 | 471.9857 | -27.965
34.5 Mpa | 40 | Smog ( kg O3 eq) | 20.6011 | 27.7634 | -25.7974
34.5 Mpa | 40 | Acidification (kg SO2 eq) | 0.81276 | 1.1034 | -26.3397
34.5 Mpa | 40 | Carcinogenics (CTUh) | 1.2453e-05 | 1.501e-05 | -17.0346
34.5 Mpa | 40 | Non carcinogenics (CTUh) | 6.8661e-05 | 0.00010725 | -35.9815
34.5 Mpa | 40 | Respiratory effects (kg PM2.5 eq) | 0.078081 | 0.10734 | -27.2578
34.5 Mpa | 40 | Ecotoxicity (CTUe) | 2001.3559 | 2614.8927 | -23.4632
34.5 Mpa | 40 | Freshwater eutrophication (kg P eq) | 0.013572 | 0.019602 | -30.7642
34.5 Mpa | 40 | Marine eutrophication (kg N eq) | 0.17953 | 0.2411 | -25.5383
41.4 Mpa | 20 | Ozone depletion (kg CFC-11 eq) | 9.1024e-06 | 1.0645e-05 | -14.4946
41.4 Mpa | 20 | Global warming (kg CO2 eq) | 430.2032 | 496.2195 | -13.3038
41.4 Mpa | 20 | Smog ( kg O3 eq) | 25.379 | 28.9626 | -12.3731
41.4 Mpa | 20 | Acidification (kg SO2 eq) | 1.0078 | 1.1532 | -12.6132
41.4 Mpa | 20 | Carcinogenics (CTUh) | 1.4217e-05 | 1.5501e-05 | -8.2806
41.4 Mpa | 20 | Non carcinogenics (CTUh) | 9.29e-05 | 0.0001122 | -17.2029
41.4 Mpa | 20 | Respiratory effects (kg PM2.5 eq) | 0.09796 | 0.1126 | -13.0046
41.4 Mpa | 20 | Ecotoxicity (CTUe) | 2423.3412 | 2730.4753 | -11.2484
41.4 Mpa | 20 | Freshwater eutrophication (kg P eq) | 0.017619 | 0.020637 | -14.6214
41.4 Mpa | 20 | Marine eutrophication (kg N eq) | 0.22077 | 0.25158 | -12.2458
41.4 Mpa | 30 | Ozone depletion (kg CFC-11 eq) | 8.2703e-06 | 1.0645e-05 | -22.3107
41.4 Mpa | 30 | Global warming (kg CO2 eq) | 394.6206 | 496.2195 | -20.4746
41.4 Mpa | 30 | Smog ( kg O3 eq) | 23.4461 | 28.9626 | -19.0468
41.4 Mpa | 30 | Acidification (kg SO2 eq) | 0.92926 | 1.1532 | -19.4204
41.4 Mpa | 30 | Carcinogenics (CTUh) | 1.352e-05 | 1.5501e-05 | -12.7786
41.4 Mpa | 30 | Non carcinogenics (CTUh) | 8.2457e-05 | 0.0001122 | -26.5106
41.4 Mpa | 30 | Respiratory effects (kg PM2.5 eq) | 0.090059 | 0.1126 | -20.0218
41.4 Mpa | 30 | Ecotoxicity (CTUe) | 2257.4342 | 2730.4753 | -17.3245
41.4 Mpa | 30 | Freshwater eutrophication (kg P eq) | 0.01599 | 0.020637 | -22.516
41.4 Mpa | 30 | Marine eutrophication (kg N eq) | 0.20415 | 0.25158 | -18.8531
41.4 Mpa | 40 | Ozone depletion (kg CFC-11 eq) | 7.3978e-06 | 1.0645e-05 | -30.5072
41.4 Mpa | 40 | Global warming (kg CO2 eq) | 357.2967 | 496.2195 | -27.9962
41.4 Mpa | 40 | Smog ( kg O3 eq) | 21.4143 | 28.9626 | -26.0621
41.4 Mpa | 40 | Acidification (kg SO2 eq) | 0.84669 | 1.1532 | -26.5802
41.4 Mpa | 40 | Carcinogenics (CTUh) | 1.2781e-05 | 1.5501e-05 | -17.5465
41.4 Mpa | 40 | Non carcinogenics (CTUh) | 7.1479e-05 | 0.0001122 | -36.2944
41.4 Mpa | 40 | Respiratory effects (kg PM2.5 eq) | 0.081753 | 0.1126 | -27.3981
41.4 Mpa | 40 | Ecotoxicity (CTUe) | 2082.9106 | 2730.4753 | -23.7162
41.4 Mpa | 40 | Freshwater eutrophication (kg P eq) | 0.014278 | 0.020637 | -30.8114
41.4 Mpa | 40 | Marine eutrophication (kg N eq) | 0.18666 | 0.25158 | -25.803
55.2 Mpa | 20 | Ozone depletion (kg CFC-11 eq) | 1.0651e-05 | 1.2479e-05 | -14.6501
55.2 Mpa | 20 | Global warming (kg CO2 eq) | 499.2645 | 577.544 | -13.5539
55.2 Mpa | 20 | Smog ( kg O3 eq) | 28.3616 | 32.6102 | -13.0285
55.2 Mpa | 20 | Acidification (kg SO2 eq) | 1.1377 | 1.3105 | -13.1862
55.2 Mpa | 20 | Carcinogenics (CTUh) | 1.5196e-05 | 1.6742e-05 | -9.2376
55.2 Mpa | 20 | Non carcinogenics (CTUh) | 0.00010564 | 0.0001285 | -17.7962
55.2 Mpa | 20 | Respiratory effects (kg PM2.5 eq) | 0.11241 | 0.12982 | -13.4084
55.2 Mpa | 20 | Ecotoxicity (CTUe) | 2739.2792 | 3105.388 | -11.7895
55.2 Mpa | 20 | Freshwater eutrophication (kg P eq) | 0.020599 | 0.024185 | -14.8269
55.2 Mpa | 20 | Marine eutrophication (kg N eq) | 0.247 | 0.28357 | -12.897
55.2 Mpa | 30 | Ozone depletion (kg CFC-11 eq) | 9.6773e-06 | 1.2479e-05 | -22.4532
55.2 Mpa | 30 | Global warming (kg CO2 eq) | 457.6259 | 577.544 | -20.7635
55.2 Mpa | 30 | Smog ( kg O3 eq) | 26.0961 | 32.6102 | -19.9757
55.2 Mpa | 30 | Acidification (kg SO2 eq) | 1.0455 | 1.3105 | -20.2172
55.2 Mpa | 30 | Carcinogenics (CTUh) | 1.437e-05 | 1.6742e-05 | -14.1704
55.2 Mpa | 30 | Non carcinogenics (CTUh) | 9.3371e-05 | 0.0001285 | -27.3404
55.2 Mpa | 30 | Respiratory effects (kg PM2.5 eq) | 0.10314 | 0.12982 | -20.5498
55.2 Mpa | 30 | Ecotoxicity (CTUe) | 2544.415 | 3105.388 | -18.0645
55.2 Mpa | 30 | Freshwater eutrophication (kg P eq) | 0.018687 | 0.024185 | -22.7342
55.2 Mpa | 30 | Marine eutrophication (kg N eq) | 0.2275 | 0.28357 | -19.7744
55.2 Mpa | 40 | Ozone depletion (kg CFC-11 eq) | 8.6407e-06 | 1.2479e-05 | -30.7593
55.2 Mpa | 40 | Global warming (kg CO2 eq) | 413.1759 | 577.544 | -28.4598
55.2 Mpa | 40 | Smog ( kg O3 eq) | 23.6805 | 32.6102 | -27.3832
55.2 Mpa | 40 | Acidification (kg SO2 eq) | 0.94625 | 1.3105 | -27.7924
55.2 Mpa | 40 | Carcinogenics (CTUh) | 1.3429e-05 | 1.6742e-05 | -19.787
55.2 Mpa | 40 | Non carcinogenics (CTUh) | 8.0308e-05 | 0.0001285 | -37.506
55.2 Mpa | 40 | Respiratory effects (kg PM2.5 eq) | 0.093126 | 0.12982 | -28.2661
55.2 Mpa | 40 | Ecotoxicity (CTUe) | 2331.5787 | 3105.388 | -24.9183
55.2 Mpa | 40 | Freshwater eutrophication (kg P eq) | 0.016619 | 0.024185 | -31.2833
55.2 Mpa | 40 | Marine eutrophication (kg N eq) | 0.20657 | 0.28357 | -27.1555

## MIX_FA_IMPMNT_CHEM_MAX_DOSE
Compressive Strength | Percentage of Fly Ash Replacement (%) | Impact Category | Value | Baseline | Percent Change (%)
17.2 Mpa | 20 | Ozone depletion (kg CFC-11 eq) | 4.9871e-06 | 5.8155e-06 | -14.2455
17.2 Mpa | 20 | Global warming (kg CO2 eq) | 246.807 | 282.2027 | -12.5427
17.2 Mpa | 20 | Smog ( kg O3 eq) | 17.2934 | 19.2101 | -9.9773
17.2 Mpa | 20 | Acidification (kg SO2 eq) | 0.66098 | 0.73846 | -10.4929
17.2 Mpa | 20 | Carcinogenics (CTUh) | 1.1779e-05 | 1.2416e-05 | -5.1288
17.2 Mpa | 20 | Non carcinogenics (CTUh) | 5.9372e-05 | 6.9648e-05 | -14.7535
17.2 Mpa | 20 | Respiratory effects (kg PM2.5 eq) | 0.059786 | 0.067496 | -11.4218
17.2 Mpa | 20 | Ecotoxicity (CTUe) | 1600.7354 | 1760.9961 | -9.1006
17.2 Mpa | 20 | Freshwater eutrophication (kg P eq) | 0.0098151 | 0.011409 | -13.9681
17.2 Mpa | 20 | Marine eutrophication (kg N eq) | 0.15029 | 0.16663 | -9.8073
17.2 Mpa | 30 | Ozone depletion (kg CFC-11 eq) | 4.5658e-06 | 5.8155e-06 | -21.4894
17.2 Mpa | 30 | Global warming (kg CO2 eq) | 228.9001 | 282.2027 | -18.8881
17.2 Mpa | 30 | Smog ( kg O3 eq) | 16.317 | 19.2101 | -15.0602
17.2 Mpa | 30 | Acidification (kg SO2 eq) | 0.62211 | 0.73846 | -15.756
17.2 Mpa | 30 | Carcinogenics (CTUh) | 1.1493e-05 | 1.2416e-05 | -7.4299
17.2 Mpa | 30 | Non carcinogenics (CTUh) | 5.4088e-05 | 6.9648e-05 | -22.3414
17.2 Mpa | 30 | Respiratory effects (kg PM2.5 eq) | 0.055952 | 0.067496 | -17.103
17.2 Mpa | 30 | Ecotoxicity (CTUe) | 1522.5855 | 1760.9961 | -13.5384
17.2 Mpa | 30 | Freshwater eutrophication (kg P eq) | 0.0090203 | 0.011409 | -20.9352
17.2 Mpa | 30 | Marine eutrophication (kg N eq) | 0.14203 | 0.16663 | -14.7641
17.2 Mpa | 40 | Ozone depletion (kg CFC-11 eq) | 4.1029e-06 | 5.8155e-06 | -29.449
17.2 Mpa | 40 | Global warming (kg CO2 eq) | 209.2561 | 282.2027 | -25.849
17.2 Mpa | 40 | Smog ( kg O3 eq) | 15.2521 | 19.2101 | -20.6039
17.2 Mpa | 40 | Acidification (kg SO2 eq) | 0.58039 | 0.73846 | -21.4053
17.2 Mpa | 40 | Carcinogenics (CTUh) | 1.1219e-05 | 1.2416e-05 | -9.6355
17.2 Mpa | 40 | Non carcinogenics (CTUh) | 4.8405e-05 | 6.9648e-05 | -30.5002
17.2 Mpa | 40 | Respiratory effects (kg PM2.5 eq) | 0.051837 | 0.067496 | -23.1992
17.2 Mpa | 40 | Ecotoxicity (CTUe) | 1440.0811 | 1760.9961 | -18.2235
17.2 Mpa | 40 | Freshwater eutrophication (kg P eq) | 0.0081726 | 0.011409 | -28.3648
17.2 Mpa | 40 | Marine eutrophication (kg N eq) | 0.13313 | 0.16663 | -20.106
20.7 Mpa | 20 | Ozone depletion (kg CFC-11 eq) | 5.6104e-06 | 6.5181e-06 | -13.9253
20.7 Mpa | 20 | Global warming (kg CO2 eq) | 274.5246 | 313.2545 | -12.3637
20.7 Mpa | 20 | Smog ( kg O3 eq) | 18.4877 | 20.5949 | -10.2319
20.7 Mpa | 20 | Acidification (kg SO2 eq) | 0.71213 | 0.79736 | -10.689
20.7 Mpa | 20 | Carcinogenics (CTUh) | 1.2122e-05 | 1.2827e-05 | -5.4967
20.7 Mpa | 20 | Non carcinogenics (CTUh) | 6.4448e-05 | 7.5815e-05 | -14.9932
20.7 Mpa | 20 | Respiratory effects (kg PM2.5 eq) | 0.065486 | 0.073946 | -11.4408
20.7 Mpa | 20 | Ecotoxicity (CTUe) | 1723.6683 | 1899.4357 | -9.2537
20.7 Mpa | 20 | Freshwater eutrophication (kg P eq) | 0.010987 | 0.012739 | -13.7463
20.7 Mpa | 20 | Marine eutrophication (kg N eq) | 0.16068 | 0.17866 | -10.0609
20.7 Mpa | 30 | Ozone depletion (kg CFC-11 eq) | 5.1062e-06 | 6.5181e-06 | -21.6607
20.7 Mpa | 30 | Global warming (kg CO2 eq) | 252.9409 | 313.2545 | -19.2539
20.7 Mpa | 30 | Smog ( kg O3 eq) | 17.3144 | 20.5949 | -15.9287
20.7 Mpa | 30 | Acidification (kg SO2 eq) | 0.66429 | 0.79736 | -16.6887
20.7 Mpa | 30 | Carcinogenics (CTUh) | 1.1709e-05 | 1.2827e-05 | -8.7187
20.7 Mpa | 30 | Non carcinogenics (CTUh) | 5.8125e-05 | 7.5815e-05 | -23.3331
20.7 Mpa | 30 | Respiratory effects (kg PM2.5 eq) | 0.060727 | 0.073946 | -17.8771
20.7 Mpa | 30 | Ecotoxicity (CTUe) | 1623.8764 | 1899.4357 | -14.5074
20.7 Mpa | 30 | Freshwater eutrophication (kg P eq) | 0.010001 | 0.012739 | -21.4903
20.7 Mpa | 30 | Marine eutrophication (kg N eq) | 0.15061 | 0.17866 | -15.7007
20.7 Mpa | 40 | Ozone depletion (kg CFC-11 eq) | 4.5826e-06 | 6.5181e-06 | -29.6945
20.7 Mpa | 40 | Global warming (kg CO2 eq) | 230.698 | 313.2545 | -26.3545
20.7 Mpa | 40 | Smog ( kg O3 eq) | 16.1107 | 20.5949 | -21.7733
20.7 Mpa | 40 | Acidification (kg SO2 eq) | 0.61687 | 0.79736 | -22.6359
20.7 Mpa | 40 | Carcinogenics (CTUh) | 1.1385e-05 | 1.2827e-05 | -11.2454
20.7 Mpa | 40 | Non carcinogenics (CTUh) | 5.1691e-05 | 7.5815e-05 | -31.8195
20.7 Mpa | 40 | Respiratory effects (kg PM2.5 eq) | 0.05604 | 0.073946 | -24.2157
20.7 Mpa | 40 | Ecotoxicity (CTUe) | 1529.2674 | 1899.4357 | -19.4883
20.7 Mpa | 40 | Freshwater eutrophication (kg P eq) | 0.0090342 | 0.012739 | -29.0792
20.7 Mpa | 40 | Marine eutrophication (kg N eq) | 0.14051 | 0.17866 | -21.3507
27.6 Mpa | 20 | Ozone depletion (kg CFC-11 eq) | 6.988e-06 | 8.1589e-06 | -14.352
27.6 Mpa | 20 | Global warming (kg CO2 eq) | 335.9018 | 385.9233 | -12.9615
27.6 Mpa | 20 | Smog ( kg O3 eq) | 21.1295 | 23.8486 | -11.4017
27.6 Mpa | 20 | Acidification (kg SO2 eq) | 0.82653 | 0.93674 | -11.7656
27.6 Mpa | 20 | Carcinogenics (CTUh) | 1.295e-05 | 1.3875e-05 | -6.668
27.6 Mpa | 20 | Non carcinogenics (CTUh) | 7.5692e-05 | 9.0328e-05 | -16.2023
27.6 Mpa | 20 | Respiratory effects (kg PM2.5 eq) | 0.078253 | 0.089205 | -12.278
27.6 Mpa | 20 | Ecotoxicity (CTUe) | 2001.4579 | 2229.6835 | -10.2358
27.6 Mpa | 20 | Freshwater eutrophication (kg P eq) | 0.013617 | 0.015882 | -14.2655
27.6 Mpa | 20 | Marine eutrophication (kg N eq) | 0.18385 | 0.20708 | -11.2168
27.6 Mpa | 30 | Ozone depletion (kg CFC-11 eq) | 6.3632e-06 | 8.1589e-06 | -22.0092
27.6 Mpa | 30 | Global warming (kg CO2 eq) | 309.1938 | 385.9233 | -19.882
27.6 Mpa | 30 | Smog ( kg O3 eq) | 19.6763 | 23.8486 | -17.4949
27.6 Mpa | 30 | Acidification (kg SO2 eq) | 0.76725 | 0.93674 | -18.0937
27.6 Mpa | 30 | Carcinogenics (CTUh) | 1.2435e-05 | 1.3875e-05 | -10.3775
27.6 Mpa | 30 | Non carcinogenics (CTUh) | 6.7816e-05 | 9.0328e-05 | -24.9223
27.6 Mpa | 30 | Respiratory effects (kg PM2.5 eq) | 0.072359 | 0.089205 | -18.8853
27.6 Mpa | 30 | Ecotoxicity (CTUe) | 1877.8146 | 2229.6835 | -15.7811
27.6 Mpa | 30 | Freshwater eutrophication (kg P eq) | 0.012394 | 0.015882 | -21.967
27.6 Mpa | 30 | Marine eutrophication (kg N eq) | 0.17137 | 0.20708 | -17.2419
27.6 Mpa | 40 | Ozone depletion (kg CFC-11 eq) | 5.6986e-06 | 8.1589e-06 | -30.1556
27.6 Mpa | 40 | Global warming (kg CO2 eq) | 280.9312 | 385.9233 | -27.2054
27.6 Mpa | 40 | Smog ( kg O3 eq) | 18.143 | 23.8486 | -23.9244
27.6 Mpa | 40 | Acidification (kg SO2 eq) | 0.70638 | 0.93674 | -24.5913
27.6 Mpa | 40 | Carcinogenics (CTUh) | 1.1996e-05 | 1.3875e-05 | -13.5446
27.6 Mpa | 40 | Non carcinogenics (CTUh) | 5.9597e-05 | 9.0328e-05 | -34.0216
27.6 Mpa | 40 | Respiratory effects (kg PM2.5 eq) | 0.066339 | 0.089205 | -25.6337
27.6 Mpa | 40 | Ecotoxicity (CTUe) | 1755.4321 | 2229.6835 | -21.2699
27.6 Mpa | 40 | Freshwater eutrophication (kg P eq) | 0.01115 | 0.015882 | -29.7949
27.6 Mpa | 40 | Marine eutrophication (kg N eq) | 0.15845 | 0.20708 | -23.4824
34.5 Mpa | 20 | Ozone depletion (kg CFC-11 eq) | 8.6543e-06 | 1.0107e-05 | -14.3718
34.5 Mpa | 20 | Global warming (kg CO2 eq) | 410.0169 | 471.9857 | -13.1294
34.5 Mpa | 20 | Smog ( kg O3 eq) | 24.3955 | 27.7634 | -12.1306
34.5 Mpa | 20 | Acidification (kg SO2 eq) | 0.96754 | 1.1034 | -12.3117
34.5 Mpa | 20 | Carcinogenics (CTUh) | 1.3906e-05 | 1.501e-05 | -7.3594
34.5 Mpa | 20 | Non carcinogenics (CTUh) | 8.9123e-05 | 0.00010725 | -16.903
34.5 Mpa | 20 | Respiratory effects (kg PM2.5 eq) | 0.093857 | 0.10734 | -12.5611
34.5 Mpa | 20 | Ecotoxicity (CTUe) | 2335.471 | 2614.8927 | -10.6858
34.5 Mpa | 20 | Freshwater eutrophication (kg P eq) | 0.016814 | 0.019602 | -14.2266
34.5 Mpa | 20 | Marine eutrophication (kg N eq) | 0.21243 | 0.2411 | -11.8942
34.5 Mpa | 30 | Ozone depletion (kg CFC-11 eq) | 7.8683e-06 | 1.0107e-05 | -22.1485
34.5 Mpa | 30 | Global warming (kg CO2 eq) | 376.4696 | 471.9857 | -20.2371
34.5 Mpa | 30 | Smog ( kg O3 eq) | 22.5739 | 27.7634 | -18.6919
34.5 Mpa | 30 | Acidification (kg SO2 eq) | 0.89412 | 1.1034 | -18.9658
34.5 Mpa | 30 | Carcinogenics (CTUh) | 1.3316e-05 | 1.501e-05 | -11.287
34.5 Mpa | 30 | Non carcinogenics (CTUh) | 7.9324e-05 | 0.00010725 | -26.0393
34.5 Mpa | 30 | Respiratory effects (kg PM2.5 eq) | 0.08657 | 0.10734 | -19.3492
34.5 Mpa | 30 | Ecotoxicity (CTUe) | 2184.6509 | 2614.8927 | -16.4535
34.5 Mpa | 30 | Freshwater eutrophication (kg P eq) | 0.015305 | 0.019602 | -21.9204
34.5 Mpa | 30 | Marine eutrophication (kg N eq) | 0.19691 | 0.2411 | -18.3305
34.5 Mpa | 40 | Ozone depletion (kg CFC-11 eq) | 7.0403e-06 | 1.0107e-05 | -30.3405
34.5 Mpa | 40 | Global warming (kg CO2 eq) | 341.1062 | 471.9857 | -27.7296
34.5 Mpa | 40 | Smog ( kg O3 eq) | 20.6545 | 27.7634 | -25.6054
34.5 Mpa | 40 | Acidification (kg SO2 eq) | 0.81653 | 1.1034 | -25.9982
34.5 Mpa | 40 | Carcinogenics (CTUh) | 1.2678e-05 | 1.501e-05 | -15.5408
34.5 Mpa | 40 | Non carcinogenics (CTUh) | 6.9021e-05 | 0.00010725 | -35.6454
34.5 Mpa | 40 | Respiratory effects (kg PM2.5 eq) | 0.078859 | 0.10734 | -26.5336
34.5 Mpa | 40 | Ecotoxicity (CTUe) | 2024.4495 | 2614.8927 | -22.58
34.5 Mpa | 40 | Freshwater eutrophication (kg P eq) | 0.013711 | 0.019602 | -30.0539
34.5 Mpa | 40 | Marine eutrophication (kg N eq) | 0.18054 | 0.2411 | -25.1192
41.4 Mpa | 20 | Ozone depletion (kg CFC-11 eq) | 9.1117e-06 | 1.0645e-05 | -14.4072
41.4 Mpa | 20 | Global warming (kg CO2 eq) | 430.7588 | 496.2195 | -13.1919
41.4 Mpa | 20 | Smog ( kg O3 eq) | 25.4057 | 28.9626 | -12.2811
41.4 Mpa | 20 | Acidification (kg SO2 eq) | 1.0096 | 1.1532 | -12.4499
41.4 Mpa | 20 | Carcinogenics (CTUh) | 1.4329e-05 | 1.5501e-05 | -7.5573
41.4 Mpa | 20 | Non carcinogenics (CTUh) | 9.3081e-05 | 0.0001122 | -17.0422
41.4 Mpa | 20 | Respiratory effects (kg PM2.5 eq) | 0.098349 | 0.1126 | -12.6594
41.4 Mpa | 20 | Ecotoxicity (CTUe) | 2434.888 | 2730.4753 | -10.8255
41.4 Mpa | 20 | Freshwater eutrophication (kg P eq) | 0.017689 | 0.020637 | -14.284
41.4 Mpa | 20 | Marine eutrophication (kg N eq) | 0.22128 | 0.25158 | -12.045
41.4 Mpa | 30 | Ozone depletion (kg CFC-11 eq) | 8.2847e-06 | 1.0645e-05 | -22.1758
41.4 Mpa | 30 | Global warming (kg CO2 eq) | 395.4787 | 496.2195 | -20.3017
41.4 Mpa | 30 | Smog ( kg O3 eq) | 23.4873 | 28.9626 | -18.9047
41.4 Mpa | 30 | Acidification (kg SO2 eq) | 0.93217 | 1.1532 | -19.1682
41.4 Mpa | 30 | Carcinogenics (CTUh) | 1.3693e-05 | 1.5501e-05 | -11.6615
41.4 Mpa | 30 | Non carcinogenics (CTUh) | 8.2735e-05 | 0.0001122 | -26.2625
41.4 Mpa | 30 | Respiratory effects (kg PM2.5 eq) | 0.090659 | 0.1126 | -19.4887
41.4 Mpa | 30 | Ecotoxicity (CTUe) | 2275.2688 | 2730.4753 | -16.6713
41.4 Mpa | 30 | Freshwater eutrophication (kg P eq) | 0.016098 | 0.020637 | -21.9949
41.4 Mpa | 30 | Marine eutrophication (kg N eq) | 0.20493 | 0.25158 | -18.5429
41.4 Mpa | 40 | Ozone depletion (kg CFC-11 eq) | 7.4175e-06 | 1.0645e-05 | -30.3221
41.4 Mpa | 40 | Global warming (kg CO2 eq) | 358.474 | 496.2195 | -27.759
41.4 Mpa | 40 | Smog ( kg O3 eq) | 21.4708 | 28.9626 | -25.8671
41.4 Mpa | 40 | Acidification (kg SO2 eq) | 0.85068 | 1.1532 | -26.2341
41.4 Mpa | 40 | Carcinogenics (CTUh) | 1.3019e-05 | 1.5501e-05 | -16.014
41.4 Mpa | 40 | Non carcinogenics (CTUh) | 7.1861e-05 | 0.0001122 | -35.954
41.4 Mpa | 40 | Respiratory effects (kg PM2.5 eq) | 0.082576 | 0.1126 | -26.6666
41.4 Mpa | 40 | Ecotoxicity (CTUe) | 2107.3761 | 2730.4753 | -22.8202
41.4 Mpa | 40 | Freshwater eutrophication (kg P eq) | 0.014426 | 0.020637 | -30.0966
41.4 Mpa | 40 | Marine eutrophication (kg N eq) | 0.18773 | 0.25158 | -25.3774
55.2 Mpa | 20 | Ozone depletion (kg CFC-11 eq) | 1.0662e-05 | 1.2479e-05 | -14.5623
55.2 Mpa | 20 | Global warming (kg CO2 eq) | 499.9192 | 577.544 | -13.4405
55.2 Mpa | 20 | Smog ( kg O3 eq) | 28.393 | 32.6102 | -12.9322
55.2 Mpa | 20 | Acidification (kg SO2 eq) | 1.1399 | 1.3105 | -13.0168
55.2 Mpa | 20 | Carcinogenics (CTUh) | 1.5328e-05 | 1.6742e-05 | -8.4485
55.2 Mpa | 20 | Non carcinogenics (CTUh) | 0.00010585 | 0.0001285 | -17.631
55.2 Mpa | 20 | Respiratory effects (kg PM2.5 eq) | 0.11287 | 0.12982 | -13.0557
55.2 Mpa | 20 | Ecotoxicity (CTUe) | 2752.8838 | 3105.388 | -11.3514
55.2 Mpa | 20 | Freshwater eutrophication (kg P eq) | 0.020681 | 0.024185 | -14.4878
55.2 Mpa | 20 | Marine eutrophication (kg N eq) | 0.2476 | 0.28357 | -12.6871
55.2 Mpa | 30 | Ozone depletion (kg CFC-11 eq) | 9.6942e-06 | 1.2479e-05 | -22.3175
55.2 Mpa | 30 | Global warming (kg CO2 eq) | 458.6381 | 577.544 | -20.5882
55.2 Mpa | 30 | Smog ( kg O3 eq) | 26.1447 | 32.6102 | -19.8268
55.2 Mpa | 30 | Acidification (kg SO2 eq) | 1.0489 | 1.3105 | -19.9553
55.2 Mpa | 30 | Carcinogenics (CTUh) | 1.4574e-05 | 1.6742e-05 | -12.9504
55.2 Mpa | 30 | Non carcinogenics (CTUh) | 9.3699e-05 | 0.0001285 | -27.0849
55.2 Mpa | 30 | Respiratory effects (kg PM2.5 eq) | 0.10385 | 0.12982 | -20.0043
55.2 Mpa | 30 | Ecotoxicity (CTUe) | 2565.4508 | 3105.388 | -17.3871
55.2 Mpa | 30 | Freshwater eutrophication (kg P eq) | 0.018814 | 0.024185 | -22.2098
55.2 Mpa | 30 | Marine eutrophication (kg N eq) | 0.22842 | 0.28357 | -19.4498
55.2 Mpa | 40 | Ozone depletion (kg CFC-11 eq) | 8.6639e-06 | 1.2479e-05 | -30.5734
55.2 Mpa | 40 | Global warming (kg CO2 eq) | 414.5622 | 577.544 | -28.2198
55.2 Mpa | 40 | Smog ( kg O3 eq) | 23.747 | 32.6102 | -27.1792
55.2 Mpa | 40 | Acidification (kg SO2 eq) | 0.95095 | 1.3105 | -27.4338
55.2 Mpa | 40 | Carcinogenics (CTUh) | 1.3709e-05 | 1.6742e-05 | -18.1161
55.2 Mpa | 40 | Non carcinogenics (CTUh) | 8.0757e-05 | 0.0001285 | -37.156
55.2 Mpa | 40 | Respiratory effects (kg PM2.5 eq) | 0.094096 | 0.12982 | -27.519
55.2 Mpa | 40 | Ecotoxicity (CTUe) | 2360.3885 | 3105.388 | -23.9905
55.2 Mpa | 40 | Freshwater eutrophication (kg P eq) | 0.016793 | 0.024185 | -30.5651
55.2 Mpa | 40 | Marine eutrophication (kg N eq) | 0.20783 | 0.28357 | -26.7109

## MIX_FA_LFILL_CHEM_TYPICAL DOSE
Compressive Strength | Percentage of Fly Ash Replacement (%) | Impact Category | Value | Baseline | Percent Change (%)
17.2 Mpa | 20 | Ozone depletion (kg CFC-11 eq) | 4.9822e-06 | 5.8155e-06 | -14.3296
17.2 Mpa | 20 | Global warming (kg CO2 eq) | 246.5023 | 282.2027 | -12.6506
17.2 Mpa | 20 | Smog ( kg O3 eq) | 17.2478 | 19.2101 | -10.2147
17.2 Mpa | 20 | Acidification (kg SO2 eq) | 0.65909 | 0.73846 | -10.7477
17.2 Mpa | 20 | Carcinogenics (CTUh) | 1.172e-05 | 1.2416e-05 | -5.6061
17.2 Mpa | 20 | Non carcinogenics (CTUh) | 5.928e-05 | 6.9648e-05 | -14.8859
17.2 Mpa | 20 | Respiratory effects (kg PM2.5 eq) | 0.059622 | 0.067496 | -11.6656
17.2 Mpa | 20 | Ecotoxicity (CTUe) | 1594.699 | 1760.9961 | -9.4433
17.2 Mpa | 20 | Freshwater eutrophication (kg P eq) | 0.0097783 | 0.011409 | -14.2907
17.2 Mpa | 20 | Marine eutrophication (kg N eq) | 0.14976 | 0.16663 | -10.1204
17.2 Mpa | 30 | Ozone depletion (kg CFC-11 eq) | 4.5582e-06 | 5.8155e-06 | -21.6195
17.2 Mpa | 30 | Global warming (kg CO2 eq) | 228.4295 | 282.2027 | -19.0548
17.2 Mpa | 30 | Smog ( kg O3 eq) | 16.2466 | 19.2101 | -15.4269
17.2 Mpa | 30 | Acidification (kg SO2 eq) | 0.6192 | 0.73846 | -16.1496
17.2 Mpa | 30 | Carcinogenics (CTUh) | 1.1402e-05 | 1.2416e-05 | -8.1673
17.2 Mpa | 30 | Non carcinogenics (CTUh) | 5.3945e-05 | 6.9648e-05 | -22.5459
17.2 Mpa | 30 | Respiratory effects (kg PM2.5 eq) | 0.055698 | 0.067496 | -17.4797
17.2 Mpa | 30 | Ecotoxicity (CTUe) | 1513.2597 | 1760.9961 | -14.068
17.2 Mpa | 30 | Freshwater eutrophication (kg P eq) | 0.0089634 | 0.011409 | -21.4336
17.2 Mpa | 30 | Marine eutrophication (kg N eq) | 0.14122 | 0.16663 | -15.2478
17.2 Mpa | 40 | Ozone depletion (kg CFC-11 eq) | 4.0926e-06 | 5.8155e-06 | -29.6272
17.2 Mpa | 40 | Global warming (kg CO2 eq) | 208.6115 | 282.2027 | -26.0775
17.2 Mpa | 40 | Smog ( kg O3 eq) | 15.1556 | 19.2101 | -21.1062
17.2 Mpa | 40 | Acidification (kg SO2 eq) | 0.57641 | 0.73846 | -21.9444
17.2 Mpa | 40 | Carcinogenics (CTUh) | 1.1094e-05 | 1.2416e-05 | -10.6455
17.2 Mpa | 40 | Non carcinogenics (CTUh) | 4.821e-05 | 6.9648e-05 | -30.7804
17.2 Mpa | 40 | Respiratory effects (kg PM2.5 eq) | 0.051489 | 0.067496 | -23.7152
17.2 Mpa | 40 | Ecotoxicity (CTUe) | 1427.3076 | 1760.9961 | -18.9488
17.2 Mpa | 40 | Freshwater eutrophication (kg P eq) | 0.0080948 | 0.011409 | -29.0475
17.2 Mpa | 40 | Marine eutrophication (kg N eq) | 0.13202 | 0.16663 | -20.7686
20.7 Mpa | 20 | Ozone depletion (kg CFC-11 eq) | 5.6049e-06 | 6.5181e-06 | -14.0104
20.7 Mpa | 20 | Global warming (kg CO2 eq) | 274.1794 | 313.2545 | -12.4739
20.7 Mpa | 20 | Smog ( kg O3 eq) | 18.436 | 20.5949 | -10.4827
20.7 Mpa | 20 | Acidification (kg SO2 eq) | 0.71 | 0.79736 | -10.9563
20.7 Mpa | 20 | Carcinogenics (CTUh) | 1.2055e-05 | 1.2827e-05 | -6.0201
20.7 Mpa | 20 | Non carcinogenics (CTUh) | 6.4344e-05 | 7.5815e-05 | -15.131
20.7 Mpa | 20 | Respiratory effects (kg PM2.5 eq) | 0.0653 | 0.073946 | -11.693
20.7 Mpa | 20 | Ecotoxicity (CTUe) | 1716.8293 | 1899.4357 | -9.6137
20.7 Mpa | 20 | Freshwater eutrophication (kg P eq) | 0.010946 | 0.012739 | -14.0737
20.7 Mpa | 20 | Marine eutrophication (kg N eq) | 0.16009 | 0.17866 | -10.3917
20.7 Mpa | 30 | Ozone depletion (kg CFC-11 eq) | 5.0976e-06 | 6.5181e-06 | -21.7925
20.7 Mpa | 30 | Global warming (kg CO2 eq) | 252.4063 | 313.2545 | -19.4245
20.7 Mpa | 30 | Smog ( kg O3 eq) | 17.2344 | 20.5949 | -16.3172
20.7 Mpa | 30 | Acidification (kg SO2 eq) | 0.66099 | 0.79736 | -17.1027
20.7 Mpa | 30 | Carcinogenics (CTUh) | 1.1605e-05 | 1.2827e-05 | -9.5293
20.7 Mpa | 30 | Non carcinogenics (CTUh) | 5.7964e-05 | 7.5815e-05 | -23.5465
20.7 Mpa | 30 | Respiratory effects (kg PM2.5 eq) | 0.060438 | 0.073946 | -18.2677
20.7 Mpa | 30 | Ecotoxicity (CTUe) | 1613.2845 | 1899.4357 | -15.0651
20.7 Mpa | 30 | Freshwater eutrophication (kg P eq) | 0.0099364 | 0.012739 | -21.9973
20.7 Mpa | 30 | Marine eutrophication (kg N eq) | 0.14969 | 0.17866 | -16.2131
20.7 Mpa | 40 | Ozone depletion (kg CFC-11 eq) | 4.5708e-06 | 6.5181e-06 | -29.8746
20.7 Mpa | 40 | Global warming (kg CO2 eq) | 229.9677 | 313.2545 | -26.5876
20.7 Mpa | 40 | Smog ( kg O3 eq) | 16.0014 | 20.5949 | -22.304
20.7 Mpa | 40 | Acidification (kg SO2 eq) | 0.61236 | 0.79736 | -23.2014
20.7 Mpa | 40 | Carcinogenics (CTUh) | 1.1243e-05 | 1.2827e-05 | -12.3527
20.7 Mpa | 40 | Non carcinogenics (CTUh) | 5.147e-05 | 7.5815e-05 | -32.111
20.7 Mpa | 40 | Respiratory effects (kg PM2.5 eq) | 0.055645 | 0.073946 | -24.7493
20.7 Mpa | 40 | Ecotoxicity (CTUe) | 1514.7982 | 1899.4357 | -20.2501
20.7 Mpa | 40 | Freshwater eutrophication (kg P eq) | 0.008946 | 0.012739 | -29.7718
20.7 Mpa | 40 | Marine eutrophication (kg N eq) | 0.13926 | 0.17866 | -22.0507
27.6 Mpa | 20 | Ozone depletion (kg CFC-11 eq) | 6.9809e-06 | 8.1589e-06 | -14.4386
27.6 Mpa | 20 | Global warming (kg CO2 eq) | 335.462 | 385.9233 | -13.0755
27.6 Mpa | 20 | Smog ( kg O3 eq) | 21.0636 | 23.8486 | -11.6778
27.6 Mpa | 20 | Acidification (kg SO2 eq) | 0.82381 | 0.93674 | -12.0555
27.6 Mpa | 20 | Carcinogenics (CTUh) | 1.2864e-05 | 1.3875e-05 | -7.2846
27.6 Mpa | 20 | Non carcinogenics (CTUh) | 7.5559e-05 | 9.0328e-05 | -16.3497
27.6 Mpa | 20 | Respiratory effects (kg PM2.5 eq) | 0.078015 | 0.089205 | -12.5443
27.6 Mpa | 20 | Ecotoxicity (CTUe) | 1992.7425 | 2229.6835 | -10.6267
27.6 Mpa | 20 | Freshwater eutrophication (kg P eq) | 0.013564 | 0.015882 | -14.6001
27.6 Mpa | 20 | Marine eutrophication (kg N eq) | 0.18309 | 0.20708 | -11.5805
27.6 Mpa | 30 | Ozone depletion (kg CFC-11 eq) | 6.3523e-06 | 8.1589e-06 | -22.1429
27.6 Mpa | 30 | Global warming (kg CO2 eq) | 308.5149 | 385.9233 | -20.058
27.6 Mpa | 30 | Smog ( kg O3 eq) | 19.5747 | 23.8486 | -17.921
27.6 Mpa | 30 | Acidification (kg SO2 eq) | 0.76306 | 0.93674 | -18.5413
27.6 Mpa | 30 | Carcinogenics (CTUh) | 1.2303e-05 | 1.3875e-05 | -11.3292
27.6 Mpa | 30 | Non carcinogenics (CTUh) | 6.761e-05 | 9.0328e-05 | -25.1498
27.6 Mpa | 30 | Respiratory effects (kg PM2.5 eq) | 0.071992 | 0.089205 | -19.2964
27.6 Mpa | 30 | Ecotoxicity (CTUe) | 1864.3628 | 2229.6835 | -16.3844
27.6 Mpa | 30 | Freshwater eutrophication (kg P eq) | 0.012312 | 0.015882 | -22.4835
27.6 Mpa | 30 | Marine eutrophication (kg N eq) | 0.17021 | 0.20708 | -17.8034
27.6 Mpa | 40 | Ozone depletion (kg CFC-11 eq) | 5.6836e-06 | 8.1589e-06 | -30.3388
27.6 Mpa | 40 | Global warming (kg CO2 eq) | 280.0012 | 385.9233 | -27.4464
27.6 Mpa | 40 | Smog ( kg O3 eq) | 18.0038 | 23.8486 | -24.5081
27.6 Mpa | 40 | Acidification (kg SO2 eq) | 0.70064 | 0.93674 | -25.2043
27.6 Mpa | 40 | Carcinogenics (CTUh) | 1.1815e-05 | 1.3875e-05 | -14.8483
27.6 Mpa | 40 | Non carcinogenics (CTUh) | 5.9315e-05 | 9.0328e-05 | -34.3331
27.6 Mpa | 40 | Respiratory effects (kg PM2.5 eq) | 0.065836 | 0.089205 | -26.1969
27.6 Mpa | 40 | Ecotoxicity (CTUe) | 1737.0065 | 2229.6835 | -22.0963
27.6 Mpa | 40 | Freshwater eutrophication (kg P eq) | 0.011038 | 0.015882 | -30.5023
27.6 Mpa | 40 | Marine eutrophication (kg N eq) | 0.15686 | 0.20708 | -24.2515
34.5 Mpa | 20 | Ozone depletion (kg CFC-11 eq) | 8.6454e-06 | 1.0107e-05 | -14.4589
34.5 Mpa | 20 | Global warming (kg CO2 eq) | 409.4687 | 471.9857 | -13.2455
34.5 Mpa | 20 | Smog ( kg O3 eq) | 24.3135 | 27.7634 | -12.4262
34.5 Mpa | 20 | Acidification (kg SO2 eq) | 0.96416 | 1.1034 | -12.6185
34.5 Mpa | 20 | Carcinogenics (CTUh) | 1.3799e-05 | 1.501e-05 | -8.0698
34.5 Mpa | 20 | Non carcinogenics (CTUh) | 8.8957e-05 | 0.00010725 | -17.0577
34.5 Mpa | 20 | Respiratory effects (kg PM2.5 eq) | 0.093561 | 0.10734 | -12.8371
34.5 Mpa | 20 | Ecotoxicity (CTUe) | 2324.6078 | 2614.8927 | -11.1012
34.5 Mpa | 20 | Freshwater eutrophication (kg P eq) | 0.016747 | 0.019602 | -14.5645
34.5 Mpa | 20 | Marine eutrophication (kg N eq) | 0.21149 | 0.2411 | -12.2836
34.5 Mpa | 30 | Ozone depletion (kg CFC-11 eq) | 7.8547e-06 | 1.0107e-05 | -22.2828
34.5 Mpa | 30 | Global warming (kg CO2 eq) | 375.6252 | 471.9857 | -20.416
34.5 Mpa | 30 | Smog ( kg O3 eq) | 22.4475 | 27.7634 | -19.1472
34.5 Mpa | 30 | Acidification (kg SO2 eq) | 0.88891 | 1.1034 | -19.4383
34.5 Mpa | 30 | Carcinogenics (CTUh) | 1.3152e-05 | 1.501e-05 | -12.3811
34.5 Mpa | 30 | Non carcinogenics (CTUh) | 7.9068e-05 | 0.00010725 | -26.2776
34.5 Mpa | 30 | Respiratory effects (kg PM2.5 eq) | 0.086114 | 0.10734 | -19.7742
34.5 Mpa | 30 | Ecotoxicity (CTUe) | 2167.9209 | 2614.8927 | -17.0933
34.5 Mpa | 30 | Freshwater eutrophication (kg P eq) | 0.015203 | 0.019602 | -22.4409
34.5 Mpa | 30 | Marine eutrophication (kg N eq) | 0.19546 | 0.2411 | -18.9303
34.5 Mpa | 40 | Ozone depletion (kg CFC-11 eq) | 7.0218e-06 | 1.0107e-05 | -30.5237
34.5 Mpa | 40 | Global warming (kg CO2 eq) | 339.9537 | 471.9857 | -27.9737
34.5 Mpa | 40 | Smog ( kg O3 eq) | 20.482 | 27.7634 | -26.2267
34.5 Mpa | 40 | Acidification (kg SO2 eq) | 0.80941 | 1.1034 | -26.6432
34.5 Mpa | 40 | Carcinogenics (CTUh) | 1.2453e-05 | 1.501e-05 | -17.0341
34.5 Mpa | 40 | Non carcinogenics (CTUh) | 6.8673e-05 | 0.00010725 | -35.9705
34.5 Mpa | 40 | Respiratory effects (kg PM2.5 eq) | 0.078236 | 0.10734 | -27.1136
34.5 Mpa | 40 | Ecotoxicity (CTUe) | 2001.6154 | 2614.8927 | -23.4532
34.5 Mpa | 40 | Freshwater eutrophication (kg P eq) | 0.013572 | 0.019602 | -30.7642
34.5 Mpa | 40 | Marine eutrophication (kg N eq) | 0.17857 | 0.2411 | -25.9377
41.4 Mpa | 20 | Ozone depletion (kg CFC-11 eq) | 9.1024e-06 | 1.0645e-05 | -14.4942
41.4 Mpa | 20 | Global warming (kg CO2 eq) | 430.1826 | 496.2195 | -13.308
41.4 Mpa | 20 | Smog ( kg O3 eq) | 25.3194 | 28.9626 | -12.5789
41.4 Mpa | 20 | Acidification (kg SO2 eq) | 1.0061 | 1.1532 | -12.7584
41.4 Mpa | 20 | Carcinogenics (CTUh) | 1.4217e-05 | 1.5501e-05 | -8.2804
41.4 Mpa | 20 | Non carcinogenics (CTUh) | 9.2906e-05 | 0.0001122 | -17.1976
41.4 Mpa | 20 | Respiratory effects (kg PM2.5 eq) | 0.098038 | 0.1126 | -12.9358
41.4 Mpa | 20 | Ecotoxicity (CTUe) | 2423.471 | 2730.4753 | -11.2436
41.4 Mpa | 20 | Freshwater eutrophication (kg P eq) | 0.017619 | 0.020637 | -14.6213
41.4 Mpa | 20 | Marine eutrophication (kg N eq) | 0.22029 | 0.25158 | -12.4372
41.4 Mpa | 30 | Ozone depletion (kg CFC-11 eq) | 8.2704e-06 | 1.0645e-05 | -22.3102
41.4 Mpa | 30 | Global warming (kg CO2 eq) | 394.5887 | 496.2195 | -20.481
41.4 Mpa | 30 | Smog ( kg O3 eq) | 23.3541 | 28.9626 | -19.3646
41.4 Mpa | 30 | Acidification (kg SO2 eq) | 0.92667 | 1.1532 | -19.6447
41.4 Mpa | 30 | Carcinogenics (CTUh) | 1.352e-05 | 1.5501e-05 | -12.7782
41.4 Mpa | 30 | Non carcinogenics (CTUh) | 8.2466e-05 | 0.0001122 | -26.5025
41.4 Mpa | 30 | Respiratory effects (kg PM2.5 eq) | 0.090178 | 0.1126 | -19.9156
41.4 Mpa | 30 | Ecotoxicity (CTUe) | 2257.6345 | 2730.4753 | -17.3172
41.4 Mpa | 30 | Freshwater eutrophication (kg P eq) | 0.01599 | 0.020637 | -22.516
41.4 Mpa | 30 | Marine eutrophication (kg N eq) | 0.2034 | 0.25158 | -19.1487
41.4 Mpa | 40 | Ozone depletion (kg CFC-11 eq) | 7.3979e-06 | 1.0645e-05 | -30.5064
41.4 Mpa | 40 | Global warming (kg CO2 eq) | 357.253 | 496.2195 | -28.005
41.4 Mpa | 40 | Smog ( kg O3 eq) | 21.2881 | 28.9626 | -26.498
41.4 Mpa | 40 | Acidification (kg SO2 eq) | 0.84314 | 1.1532 | -26.8879
41.4 Mpa | 40 | Carcinogenics (CTUh) | 1.2781e-05 | 1.5501e-05 | -17.546
41.4 Mpa | 40 | Non carcinogenics (CTUh) | 7.1492e-05 | 0.0001122 | -36.2833
41.4 Mpa | 40 | Respiratory effects (kg PM2.5 eq) | 0.081917 | 0.1126 | -27.2524
41.4 Mpa | 40 | Ecotoxicity (CTUe) | 2083.1854 | 2730.4753 | -23.7061
41.4 Mpa | 40 | Freshwater eutrophication (kg P eq) | 0.014278 | 0.020637 | -30.8113
41.4 Mpa | 40 | Marine eutrophication (kg N eq) | 0.18564 | 0.25158 | -26.2085
55.2 Mpa | 20 | Ozone depletion (kg CFC-11 eq) | 1.0651e-05 | 1.2479e-05 | -14.6498
55.2 Mpa | 20 | Global warming (kg CO2 eq) | 499.2402 | 577.544 | -13.5581
55.2 Mpa | 20 | Smog ( kg O3 eq) | 28.2914 | 32.6102 | -13.2438
55.2 Mpa | 20 | Acidification (kg SO2 eq) | 1.1357 | 1.3105 | -13.3367
55.2 Mpa | 20 | Carcinogenics (CTUh) | 1.5196e-05 | 1.6742e-05 | -9.2373
55.2 Mpa | 20 | Non carcinogenics (CTUh) | 0.00010564 | 0.0001285 | -17.7909
55.2 Mpa | 20 | Respiratory effects (kg PM2.5 eq) | 0.11251 | 0.12982 | -13.3382
55.2 Mpa | 20 | Ecotoxicity (CTUe) | 2739.432 | 3105.388 | -11.7845
55.2 Mpa | 20 | Freshwater eutrophication (kg P eq) | 0.020599 | 0.024185 | -14.8269
55.2 Mpa | 20 | Marine eutrophication (kg N eq) | 0.24643 | 0.28357 | -13.0971
55.2 Mpa | 30 | Ozone depletion (kg CFC-11 eq) | 9.6773e-06 | 1.2479e-05 | -22.4527
55.2 Mpa | 30 | Global warming (kg CO2 eq) | 457.5884 | 577.544 | -20.77
55.2 Mpa | 30 | Smog ( kg O3 eq) | 25.9875 | 32.6102 | -20.3086
55.2 Mpa | 30 | Acidification (kg SO2 eq) | 1.0425 | 1.3105 | -20.45
55.2 Mpa | 30 | Carcinogenics (CTUh) | 1.437e-05 | 1.6742e-05 | -14.1699
55.2 Mpa | 30 | Non carcinogenics (CTUh) | 9.3382e-05 | 0.0001285 | -27.3321
55.2 Mpa | 30 | Respiratory effects (kg PM2.5 eq) | 0.10328 | 0.12982 | -20.4411
55.2 Mpa | 30 | Ecotoxicity (CTUe) | 2544.6514 | 3105.388 | -18.0569
55.2 Mpa | 30 | Freshwater eutrophication (kg P eq) | 0.018687 | 0.024185 | -22.7342
55.2 Mpa | 30 | Marine eutrophication (kg N eq) | 0.22662 | 0.28357 | -20.0837
55.2 Mpa | 40 | Ozone depletion (kg CFC-11 eq) | 8.6408e-06 | 1.2479e-05 | -30.7586
55.2 Mpa | 40 | Global warming (kg CO2 eq) | 413.1245 | 577.544 | -28.4687
55.2 Mpa | 40 | Smog ( kg O3 eq) | 23.5318 | 32.6102 | -27.8391
55.2 Mpa | 40 | Acidification (kg SO2 eq) | 0.94207 | 1.3105 | -28.1112
55.2 Mpa | 40 | Carcinogenics (CTUh) | 1.3429e-05 | 1.6742e-05 | -19.7864
55.2 Mpa | 40 | Non carcinogenics (CTUh) | 8.0322e-05 | 0.0001285 | -37.4946
55.2 Mpa | 40 | Respiratory effects (kg PM2.5 eq) | 0.093319 | 0.12982 | -28.1173
55.2 Mpa | 40 | Ecotoxicity (CTUe) | 2331.9024 | 3105.388 | -24.9079
55.2 Mpa | 40 | Freshwater eutrophication (kg P eq) | 0.016619 | 0.024185 | -31.2833
55.2 Mpa | 40 | Marine eutrophication (kg N eq) | 0.20537 | 0.28357 | -27.5791

## MIX_FA_LFILL_CHEM_MAX_DOSE
Compressive Strength | Percentage of Fly Ash Replacement (%) | Impact Category | Value | Baseline | Percent Change (%)
17.2 Mpa | 20 | Ozone depletion (kg CFC-11 eq) | 4.9871e-06 | 5.8155e-06 | -14.2451
17.2 Mpa | 20 | Global warming (kg CO2 eq) | 246.7961 | 282.2027 | -12.5465
17.2 Mpa | 20 | Smog ( kg O3 eq) | 17.2619 | 19.2101 | -10.1413
17.2 Mpa | 20 | Acidification (kg SO2 eq) | 0.66009 | 0.73846 | -10.6128
17.2 Mpa | 20 | Carcinogenics (CTUh) | 1.1779e-05 | 1.2416e-05 | -5.1286
17.2 Mpa | 20 | Non carcinogenics (CTUh) | 5.9375e-05 | 6.9648e-05 | -14.749
17.2 Mpa | 20 | Respiratory effects (kg PM2.5 eq) | 0.059827 | 0.067496 | -11.3611
17.2 Mpa | 20 | Ecotoxicity (CTUe) | 1600.804 | 1760.9961 | -9.0967
17.2 Mpa | 20 | Freshwater eutrophication (kg P eq) | 0.0098151 | 0.011409 | -13.9681
17.2 Mpa | 20 | Marine eutrophication (kg N eq) | 0.15003 | 0.16663 | -9.96
17.2 Mpa | 30 | Ozone depletion (kg CFC-11 eq) | 4.5658e-06 | 5.8155e-06 | -21.4889
17.2 Mpa | 30 | Global warming (kg CO2 eq) | 228.8833 | 282.2027 | -18.894
17.2 Mpa | 30 | Smog ( kg O3 eq) | 16.2683 | 19.2101 | -15.3136
17.2 Mpa | 30 | Acidification (kg SO2 eq) | 0.62074 | 0.73846 | -15.9412
17.2 Mpa | 30 | Carcinogenics (CTUh) | 1.1493e-05 | 1.2416e-05 | -7.4297
17.2 Mpa | 30 | Non carcinogenics (CTUh) | 5.4092e-05 | 6.9648e-05 | -22.3345
17.2 Mpa | 30 | Respiratory effects (kg PM2.5 eq) | 0.056015 | 0.067496 | -17.0093
17.2 Mpa | 30 | Ecotoxicity (CTUe) | 1522.6915 | 1760.9961 | -13.5324
17.2 Mpa | 30 | Freshwater eutrophication (kg P eq) | 0.0090203 | 0.011409 | -20.9352
17.2 Mpa | 30 | Marine eutrophication (kg N eq) | 0.14163 | 0.16663 | -15.0001
17.2 Mpa | 40 | Ozone depletion (kg CFC-11 eq) | 4.103e-06 | 5.8155e-06 | -29.4484
17.2 Mpa | 40 | Global warming (kg CO2 eq) | 209.2331 | 282.2027 | -25.8572
17.2 Mpa | 40 | Smog ( kg O3 eq) | 15.1854 | 19.2101 | -20.951
17.2 Mpa | 40 | Acidification (kg SO2 eq) | 0.57852 | 0.73846 | -21.659
17.2 Mpa | 40 | Carcinogenics (CTUh) | 1.122e-05 | 1.2416e-05 | -9.6352
17.2 Mpa | 40 | Non carcinogenics (CTUh) | 4.8412e-05 | 6.9648e-05 | -30.4908
17.2 Mpa | 40 | Respiratory effects (kg PM2.5 eq) | 0.051924 | 0.067496 | -23.0709
17.2 Mpa | 40 | Ecotoxicity (CTUe) | 1440.2263 | 1760.9961 | -18.2152
17.2 Mpa | 40 | Freshwater eutrophication (kg P eq) | 0.0081726 | 0.011409 | -28.3648
17.2 Mpa | 40 | Marine eutrophication (kg N eq) | 0.13259 | 0.16663 | -20.4293
20.7 Mpa | 20 | Ozone depletion (kg CFC-11 eq) | 5.6104e-06 | 6.5181e-06 | -13.925
20.7 Mpa | 20 | Global warming (kg CO2 eq) | 274.5122 | 313.2545 | -12.3677
20.7 Mpa | 20 | Smog ( kg O3 eq) | 18.452 | 20.5949 | -10.4052
20.7 Mpa | 20 | Acidification (kg SO2 eq) | 0.71113 | 0.79736 | -10.8148
20.7 Mpa | 20 | Carcinogenics (CTUh) | 1.2122e-05 | 1.2827e-05 | -5.4965
20.7 Mpa | 20 | Non carcinogenics (CTUh) | 6.4452e-05 | 7.5815e-05 | -14.9885
20.7 Mpa | 20 | Respiratory effects (kg PM2.5 eq) | 0.065533 | 0.073946 | -11.3781
20.7 Mpa | 20 | Ecotoxicity (CTUe) | 1723.746 | 1899.4357 | -9.2496
20.7 Mpa | 20 | Freshwater eutrophication (kg P eq) | 0.010987 | 0.012739 | -13.7463
20.7 Mpa | 20 | Marine eutrophication (kg N eq) | 0.1604 | 0.17866 | -10.2223
20.7 Mpa | 30 | Ozone depletion (kg CFC-11 eq) | 5.1062e-06 | 6.5181e-06 | -21.6602
20.7 Mpa | 30 | Global warming (kg CO2 eq) | 252.9218 | 313.2545 | -19.26
20.7 Mpa | 30 | Smog ( kg O3 eq) | 17.2591 | 20.5949 | -16.1971
20.7 Mpa | 30 | Acidification (kg SO2 eq) | 0.66274 | 0.79736 | -16.8836
20.7 Mpa | 30 | Carcinogenics (CTUh) | 1.1709e-05 | 1.2827e-05 | -8.7184
20.7 Mpa | 30 | Non carcinogenics (CTUh) | 5.8131e-05 | 7.5815e-05 | -23.3259
20.7 Mpa | 30 | Respiratory effects (kg PM2.5 eq) | 0.060799 | 0.073946 | -17.78
20.7 Mpa | 30 | Ecotoxicity (CTUe) | 1623.9967 | 1899.4357 | -14.5011
20.7 Mpa | 30 | Freshwater eutrophication (kg P eq) | 0.010001 | 0.012739 | -21.4903
20.7 Mpa | 30 | Marine eutrophication (kg N eq) | 0.15016 | 0.17866 | -15.9507
20.7 Mpa | 40 | Ozone depletion (kg CFC-11 eq) | 4.5826e-06 | 6.5181e-06 | -29.6938
20.7 Mpa | 40 | Global warming (kg CO2 eq) | 230.6719 | 313.2545 | -26.3628
20.7 Mpa | 40 | Smog ( kg O3 eq) | 16.0352 | 20.5949 | -22.14
20.7 Mpa | 40 | Acidification (kg SO2 eq) | 0.61475 | 0.79736 | -22.902
20.7 Mpa | 40 | Carcinogenics (CTUh) | 1.1385e-05 | 1.2827e-05 | -11.245
20.7 Mpa | 40 | Non carcinogenics (CTUh) | 5.1699e-05 | 7.5815e-05 | -31.8097
20.7 Mpa | 40 | Respiratory effects (kg PM2.5 eq) | 0.056138 | 0.073946 | -24.0831
20.7 Mpa | 40 | Ecotoxicity (CTUe) | 1529.4318 | 1899.4357 | -19.4797
20.7 Mpa | 40 | Freshwater eutrophication (kg P eq) | 0.0090342 | 0.012739 | -29.0792
20.7 Mpa | 40 | Marine eutrophication (kg N eq) | 0.1399 | 0.17866 | -21.6923
27.6 Mpa | 20 | Ozone depletion (kg CFC-11 eq) | 6.988e-06 | 8.1589e-06 | -14.3516
27.6 Mpa | 20 | Global warming (kg CO2 eq) | 335.8861 | 385.9233 | -12.9656
27.6 Mpa | 20 | Smog ( kg O3 eq) | 21.084 | 23.8486 | -11.5925
27.6 Mpa | 20 | Acidification (kg SO2 eq) | 0.82525 | 0.93674 | -11.902
27.6 Mpa | 20 | Carcinogenics (CTUh) | 1.295e-05 | 1.3875e-05 | -6.6678
27.6 Mpa | 20 | Non carcinogenics (CTUh) | 7.5697e-05 | 9.0328e-05 | -16.1973
27.6 Mpa | 20 | Respiratory effects (kg PM2.5 eq) | 0.078312 | 0.089205 | -12.2117
27.6 Mpa | 20 | Ecotoxicity (CTUe) | 2001.5569 | 2229.6835 | -10.2313
27.6 Mpa | 20 | Freshwater eutrophication (kg P eq) | 0.013617 | 0.015882 | -14.2655
27.6 Mpa | 20 | Marine eutrophication (kg N eq) | 0.18348 | 0.20708 | -11.3943
27.6 Mpa | 30 | Ozone depletion (kg CFC-11 eq) | 6.3633e-06 | 8.1589e-06 | -22.0087
27.6 Mpa | 30 | Global warming (kg CO2 eq) | 309.1696 | 385.9233 | -19.8883
27.6 Mpa | 30 | Smog ( kg O3 eq) | 19.6061 | 23.8486 | -17.7893
27.6 Mpa | 30 | Acidification (kg SO2 eq) | 0.76528 | 0.93674 | -18.3044
27.6 Mpa | 30 | Carcinogenics (CTUh) | 1.2435e-05 | 1.3875e-05 | -10.3772
27.6 Mpa | 30 | Non carcinogenics (CTUh) | 6.7823e-05 | 9.0328e-05 | -24.9147
27.6 Mpa | 30 | Respiratory effects (kg PM2.5 eq) | 0.07245 | 0.089205 | -18.783
27.6 Mpa | 30 | Ecotoxicity (CTUe) | 1877.9675 | 2229.6835 | -15.7743
27.6 Mpa | 30 | Freshwater eutrophication (kg P eq) | 0.012394 | 0.015882 | -21.967
27.6 Mpa | 30 | Marine eutrophication (kg N eq) | 0.1708 | 0.20708 | -17.5159
27.6 Mpa | 40 | Ozone depletion (kg CFC-11 eq) | 5.6986e-06 | 8.1589e-06 | -30.1549
27.6 Mpa | 40 | Global warming (kg CO2 eq) | 280.8979 | 385.9233 | -27.2141
27.6 Mpa | 40 | Smog ( kg O3 eq) | 18.0468 | 23.8486 | -24.3277
27.6 Mpa | 40 | Acidification (kg SO2 eq) | 0.70368 | 0.93674 | -24.8798
27.6 Mpa | 40 | Carcinogenics (CTUh) | 1.1996e-05 | 1.3875e-05 | -13.5442
27.6 Mpa | 40 | Non carcinogenics (CTUh) | 5.9606e-05 | 9.0328e-05 | -34.011
27.6 Mpa | 40 | Respiratory effects (kg PM2.5 eq) | 0.066464 | 0.089205 | -25.4937
27.6 Mpa | 40 | Ecotoxicity (CTUe) | 1755.6414 | 2229.6835 | -21.2605
27.6 Mpa | 40 | Freshwater eutrophication (kg P eq) | 0.01115 | 0.015882 | -29.7948
27.6 Mpa | 40 | Marine eutrophication (kg N eq) | 0.15767 | 0.20708 | -23.8576
34.5 Mpa | 20 | Ozone depletion (kg CFC-11 eq) | 8.6543e-06 | 1.0107e-05 | -14.3714
34.5 Mpa | 20 | Global warming (kg CO2 eq) | 409.9973 | 471.9857 | -13.1335
34.5 Mpa | 20 | Smog ( kg O3 eq) | 24.3388 | 27.7634 | -12.3348
34.5 Mpa | 20 | Acidification (kg SO2 eq) | 0.96595 | 1.1034 | -12.4561
34.5 Mpa | 20 | Carcinogenics (CTUh) | 1.3906e-05 | 1.501e-05 | -7.3591
34.5 Mpa | 20 | Non carcinogenics (CTUh) | 8.9128e-05 | 0.00010725 | -16.8978
34.5 Mpa | 20 | Respiratory effects (kg PM2.5 eq) | 0.09393 | 0.10734 | -12.4925
34.5 Mpa | 20 | Ecotoxicity (CTUe) | 2335.5944 | 2614.8927 | -10.6811
34.5 Mpa | 20 | Freshwater eutrophication (kg P eq) | 0.016814 | 0.019602 | -14.2266
34.5 Mpa | 20 | Marine eutrophication (kg N eq) | 0.21197 | 0.2411 | -12.0842
34.5 Mpa | 30 | Ozone depletion (kg CFC-11 eq) | 7.8683e-06 | 1.0107e-05 | -22.148
34.5 Mpa | 30 | Global warming (kg CO2 eq) | 376.4394 | 471.9857 | -20.2435
34.5 Mpa | 30 | Smog ( kg O3 eq) | 22.4865 | 27.7634 | -19.0065
34.5 Mpa | 30 | Acidification (kg SO2 eq) | 0.89167 | 1.1034 | -19.1881
34.5 Mpa | 30 | Carcinogenics (CTUh) | 1.3316e-05 | 1.501e-05 | -11.2866
34.5 Mpa | 30 | Non carcinogenics (CTUh) | 7.9332e-05 | 0.00010725 | -26.0313
34.5 Mpa | 30 | Respiratory effects (kg PM2.5 eq) | 0.086684 | 0.10734 | -19.2436
34.5 Mpa | 30 | Ecotoxicity (CTUe) | 2184.841 | 2614.8927 | -16.4462
34.5 Mpa | 30 | Freshwater eutrophication (kg P eq) | 0.015305 | 0.019602 | -21.9204
34.5 Mpa | 30 | Marine eutrophication (kg N eq) | 0.1962 | 0.2411 | -18.6232
34.5 Mpa | 40 | Ozone depletion (kg CFC-11 eq) | 7.0404e-06 | 1.0107e-05 | -30.3397
34.5 Mpa | 40 | Global warming (kg CO2 eq) | 341.0649 | 471.9857 | -27.7383
34.5 Mpa | 40 | Smog ( kg O3 eq) | 20.5353 | 27.7634 | -26.0347
34.5 Mpa | 40 | Acidification (kg SO2 eq) | 0.81318 | 1.1034 | -26.3017
34.5 Mpa | 40 | Carcinogenics (CTUh) | 1.2678e-05 | 1.501e-05 | -15.5402
34.5 Mpa | 40 | Non carcinogenics (CTUh) | 6.9033e-05 | 0.00010725 | -35.6344
34.5 Mpa | 40 | Respiratory effects (kg PM2.5 eq) | 0.079014 | 0.10734 | -26.3893
34.5 Mpa | 40 | Ecotoxicity (CTUe) | 2024.709 | 2614.8927 | -22.5701
34.5 Mpa | 40 | Freshwater eutrophication (kg P eq) | 0.013711 | 0.019602 | -30.0538
34.5 Mpa | 40 | Marine eutrophication (kg N eq) | 0.17958 | 0.2411 | -25.5186
41.4 Mpa | 20 | Ozone depletion (kg CFC-11 eq) | 9.1117e-06 | 1.0645e-05 | -14.4069
41.4 Mpa | 20 | Global warming (kg CO2 eq) | 430.7382 | 496.2195 | -13.196
41.4 Mpa | 20 | Smog ( kg O3 eq) | 25.3461 | 28.9626 | -12.4868
41.4 Mpa | 20 | Acidification (kg SO2 eq) | 1.008 | 1.1532 | -12.5951
41.4 Mpa | 20 | Carcinogenics (CTUh) | 1.4329e-05 | 1.5501e-05 | -7.5571
41.4 Mpa | 20 | Non carcinogenics (CTUh) | 9.3087e-05 | 0.0001122 | -17.037
41.4 Mpa | 20 | Respiratory effects (kg PM2.5 eq) | 0.098427 | 0.1126 | -12.5906
41.4 Mpa | 20 | Ecotoxicity (CTUe) | 2435.0178 | 2730.4753 | -10.8207
41.4 Mpa | 20 | Freshwater eutrophication (kg P eq) | 0.017689 | 0.020637 | -14.284
41.4 Mpa | 20 | Marine eutrophication (kg N eq) | 0.22079 | 0.25158 | -12.2364
41.4 Mpa | 30 | Ozone depletion (kg CFC-11 eq) | 8.2847e-06 | 1.0645e-05 | -22.1753
41.4 Mpa | 30 | Global warming (kg CO2 eq) | 395.4469 | 496.2195 | -20.3081
41.4 Mpa | 30 | Smog ( kg O3 eq) | 23.3953 | 28.9626 | -19.2225
41.4 Mpa | 30 | Acidification (kg SO2 eq) | 0.92958 | 1.1532 | -19.3924
41.4 Mpa | 30 | Carcinogenics (CTUh) | 1.3693e-05 | 1.5501e-05 | -11.661
41.4 Mpa | 30 | Non carcinogenics (CTUh) | 8.2744e-05 | 0.0001122 | -26.2544
41.4 Mpa | 30 | Respiratory effects (kg PM2.5 eq) | 0.090779 | 0.1126 | -19.3825
41.4 Mpa | 30 | Ecotoxicity (CTUe) | 2275.4692 | 2730.4753 | -16.664
41.4 Mpa | 30 | Freshwater eutrophication (kg P eq) | 0.016098 | 0.020637 | -21.9949
41.4 Mpa | 30 | Marine eutrophication (kg N eq) | 0.20418 | 0.25158 | -18.8385
41.4 Mpa | 40 | Ozone depletion (kg CFC-11 eq) | 7.4176e-06 | 1.0645e-05 | -30.3214
41.4 Mpa | 40 | Global warming (kg CO2 eq) | 358.4303 | 496.2195 | -27.7678
41.4 Mpa | 40 | Smog ( kg O3 eq) | 21.3446 | 28.9626 | -26.303
41.4 Mpa | 40 | Acidification (kg SO2 eq) | 0.84713 | 1.1532 | -26.5418
41.4 Mpa | 40 | Carcinogenics (CTUh) | 1.3019e-05 | 1.5501e-05 | -16.0134
41.4 Mpa | 40 | Non carcinogenics (CTUh) | 7.1874e-05 | 0.0001122 | -35.9429
41.4 Mpa | 40 | Respiratory effects (kg PM2.5 eq) | 0.08274 | 0.1126 | -26.521
41.4 Mpa | 40 | Ecotoxicity (CTUe) | 2107.6509 | 2730.4753 | -22.8101
41.4 Mpa | 40 | Freshwater eutrophication (kg P eq) | 0.014426 | 0.020637 | -30.0966
41.4 Mpa | 40 | Marine eutrophication (kg N eq) | 0.18671 | 0.25158 | -25.7829
55.2 Mpa | 20 | Ozone depletion (kg CFC-11 eq) | 1.0662e-05 | 1.2479e-05 | -14.562
55.2 Mpa | 20 | Global warming (kg CO2 eq) | 499.8949 | 577.544 | -13.4447
55.2 Mpa | 20 | Smog ( kg O3 eq) | 28.3228 | 32.6102 | -13.1475
55.2 Mpa | 20 | Acidification (kg SO2 eq) | 1.1379 | 1.3105 | -13.1674
55.2 Mpa | 20 | Carcinogenics (CTUh) | 1.5328e-05 | 1.6742e-05 | -8.4482
55.2 Mpa | 20 | Non carcinogenics (CTUh) | 0.00010585 | 0.0001285 | -17.6256
55.2 Mpa | 20 | Respiratory effects (kg PM2.5 eq) | 0.11296 | 0.12982 | -12.9854
55.2 Mpa | 20 | Ecotoxicity (CTUe) | 2753.0367 | 3105.388 | -11.3464
55.2 Mpa | 20 | Freshwater eutrophication (kg P eq) | 0.020681 | 0.024185 | -14.4877
55.2 Mpa | 20 | Marine eutrophication (kg N eq) | 0.24703 | 0.28357 | -12.8872
55.2 Mpa | 30 | Ozone depletion (kg CFC-11 eq) | 9.6943e-06 | 1.2479e-05 | -22.3169
55.2 Mpa | 30 | Global warming (kg CO2 eq) | 458.6006 | 577.544 | -20.5947
55.2 Mpa | 30 | Smog ( kg O3 eq) | 26.0361 | 32.6102 | -20.1597
55.2 Mpa | 30 | Acidification (kg SO2 eq) | 1.0459 | 1.3105 | -20.1881
55.2 Mpa | 30 | Carcinogenics (CTUh) | 1.4574e-05 | 1.6742e-05 | -12.9499
55.2 Mpa | 30 | Non carcinogenics (CTUh) | 9.371e-05 | 0.0001285 | -27.0765
55.2 Mpa | 30 | Respiratory effects (kg PM2.5 eq) | 0.10399 | 0.12982 | -19.8956
55.2 Mpa | 30 | Ecotoxicity (CTUe) | 2565.6871 | 3105.388 | -17.3795
55.2 Mpa | 30 | Freshwater eutrophication (kg P eq) | 0.018814 | 0.024185 | -22.2098
55.2 Mpa | 30 | Marine eutrophication (kg N eq) | 0.22754 | 0.28357 | -19.7591
55.2 Mpa | 40 | Ozone depletion (kg CFC-11 eq) | 8.664e-06 | 1.2479e-05 | -30.5727
55.2 Mpa | 40 | Global warming (kg CO2 eq) | 414.5107 | 577.544 | -28.2287
55.2 Mpa | 40 | Smog ( kg O3 eq) | 23.5983 | 32.6102 | -27.6351
55.2 Mpa | 40 | Acidification (kg SO2 eq) | 0.94677 | 1.3105 | -27.7526
55.2 Mpa | 40 | Carcinogenics (CTUh) | 1.3709e-05 | 1.6742e-05 | -18.1155
55.2 Mpa | 40 | Non carcinogenics (CTUh) | 8.0772e-05 | 0.0001285 | -37.1446
55.2 Mpa | 40 | Respiratory effects (kg PM2.5 eq) | 0.094289 | 0.12982 | -27.3702
55.2 Mpa | 40 | Ecotoxicity (CTUe) | 2360.7122 | 3105.388 | -23.9801
55.2 Mpa | 40 | Freshwater eutrophication (kg P eq) | 0.016793 | 0.024185 | -30.5651
55.2 Mpa | 40 | Marine eutrophication (kg N eq) | 0.20663 | 0.28357 | -27.1345